## Sheet1
Data Integrity Valid
| Channel Tag |  | Unit | Range
| P1 |  | psi | 0 - 1500
| P2 |  | psi | 0 - 1500
| I/P C1 |  | % | 0.0 - 100.0
| I/P D1 |  | % | 0.0 - 100.0
Test # | Date/Time | Time | P1 | P2 | P1 | P2 | I/P C1 | I/P D1
|  | s | psi | psi | Pa | Pa | % | % |  | Parameters
|  |  | Instant | Instant | Instant | Instant | Instant | Instant |  | fuel pellet radius | 0.0041656 | m
1b | 2022-08-10 11:57 | 0 | 1 | 1 | 108219.76 | 108219.76 |  |  |  | fuel pellet height | 0.00794 | m
1b | 2022-08-10 11:57 | 1 | 1 | 1 | 108219.76 | 108219.76 |  |  |  | fuel pellet volume | 4.3284e-07 | m3
1b | 2022-08-10 11:57 | 2 | 19 | 11 | 232325.44 | 177167.36 |  |  |  | fuel cracks volume | 6.27e-09 | m3
1b | 2022-08-10 11:57 | 3 | 56 | 54 | 487431.56 | 473642.04 |  |  |  | effective porosity | 0.014486 | -
1b | 2022-08-10 11:57 | 4 | 85 | 81 | 687379.6 | 659800.56 |  |  | 1721.3291 | fuel pellet cross section | 5.4514e-05 | m2
1b | 2022-08-10 11:57 | 5 | 98 | 101 | 777011.48 | 797695.76 |  |  |  | fuel stack length | 0.03176 | m
1b | 2022-08-10 11:57 | 6 | 118 | 120 | 914906.68 | 928696.2 |  |  |  | fuel rod length | 0.1524 | m
1b | 2022-08-10 11:57 | 7 | 140 | 134 | 1066591.4 | 1025222.84 |  |  |  | fluid dynamic viscosity @25C | 1.79e-05 | kg/m*s
1b | 2022-08-10 11:57 | 8 | 163 | 162 | 1225170.88 | 1218276.12 |  |  |  | fluid density @25C | 1.184 | kg/m3
1b | 2022-08-10 11:57 | 9 | 184 | 184 | 1369960.84 | 1369960.84 |  |  |  | plenum volume | 1.25e-05 | m3
1b | 2022-08-10 11:57 | 10 | 198 | 204 | 1466487.48 | 1507856.04 |  |  |  | initial plenum pressure | 4293339 | Pa
1b | 2022-08-10 11:57 | 11 | 226 | 225 | 1659540.76 | 1652646 |  |  |  | atmospheric pressure | 101325 | Pa
1b | 2022-08-10 11:57 | 12 | 244 | 245 | 1783646.44 | 1790541.2 |  |  |  | omega | 0.18309
1b | 2022-08-10 11:57 | 13 | 275 | 276 | 1997384 | 2004278.76 |  |  |  | permeability | 5.6936e-15 | m2
1b | 2022-08-10 11:57 | 14 | 302 | 306 | 2183542.52 | 2211121.56
1b | 2022-08-10 11:57 | 15 | 340 | 337 | 2445543.4 | 2424859.12
1b | 2022-08-10 11:57 | 16 | 360 | 366 | 2583438.6 | 2624807.16
1b | 2022-08-10 11:57 | 17 | 396 | 398 | 2831649.96 | 2845439.48
1b | 2022-08-10 11:57 | 18 | 423 | 419 | 3017808.48 | 2990229.44
1b | 2022-08-10 11:57 | 19 | 452 | 450 | 3217756.52 | 3203967
1b | 2022-08-10 11:57 | 20 | 484 | 482 | 3438388.84 | 3424599.32
1b | 2022-08-10 11:57 | 21 | 496 | 497 | 3521125.96 | 3528020.72
1b | 2022-08-10 11:57 | 22 | 505 | 506 | 3583178.8 | 3590073.56
1b | 2022-08-10 11:57 | 23 | 517 | 518 | 3665915.92 | 3672810.68
1b | 2022-08-10 11:57 | 24 | 526 | 526 | 3727968.76 | 3727968.76
1b | 2022-08-10 11:57 | 25 | 529 | 530 | 3748653.04 | 3755547.8
1b | 2022-08-10 11:57 | 26 | 532 | 533 | 3769337.32 | 3776232.08
1b | 2022-08-10 11:57 | 27 | 535 | 536 | 3790021.6 | 3796916.36
1b | 2022-08-10 11:57 | 28 | 539 | 539 | 3817600.64 | 3817600.64
1b | 2022-08-10 11:57 | 29 | 542 | 543 | 3838284.92 | 3845179.68
1b | 2022-08-10 11:57 | 30 | 546 | 547 | 3865863.96 | 3872758.72
1b | 2022-08-10 11:57 | 31 | 550 | 551 | 3893443 | 3900337.76
1b | 2022-08-10 11:57 | 32 | 554 | 555 | 3921022.04 | 3927916.8
1b | 2022-08-10 11:57 | 33 | 558 | 559 | 3948601.08 | 3955495.84
1b | 2022-08-10 11:58 | 34 | 563 | 564 | 3983074.88 | 3989969.64
1b | 2022-08-10 11:58 | 35 | 565 | 566 | 3996864.4 | 4003759.16
1b | 2022-08-10 11:58 | 36 | 568 | 569 | 4017548.68 | 4024443.44
1b | 2022-08-10 11:58 | 37 | 574 | 575 | 4058917.24 | 4065812
1b | 2022-08-10 11:58 | 38 | 580 | 580 | 4100285.8 | 4100285.8
1b | 2022-08-10 11:58 | 39 | 584 | 585 | 4127864.84 | 4134759.6
1b | 2022-08-10 11:58 | 40 | 590 | 591 | 4169233.4 | 4176128.16
1b | 2022-08-10 11:58 | 41 | 597 | 598 | 4217496.72 | 4224391.48
1b | 2022-08-10 11:58 | 42 | 604 | 605 | 4265760.04 | 4272654.8
1b | 2022-08-10 11:58 | 43 | 608 | 609 | 4293339.08 | 4300233.84
1b | 2022-08-10 11:58 | 44 | 610 | 610 | 4307128.6 | 4307128.6
1b | 2022-08-10 11:58 | 45 | 610 | 611 | 4307128.6 | 4314023.36
1b | 2022-08-10 11:58 | 46 | 611 | 611 | 4314023.36 | 4314023.36
1b | 2022-08-10 11:58 | 47 | 611 | 612 | 4314023.36 | 4320918.12
1b | 2022-08-10 11:58 | 48 | 611 | 612 | 4314023.36 | 4320918.12
1b | 2022-08-10 11:58 | 49 | 610 | 611 | 4307128.6 | 4314023.36
1b | 2022-08-10 11:58 | 50 | 609 | 610 | 4300233.84 | 4307128.6
1b | 2022-08-10 11:58 | 51 | 608 | 609 | 4293339.08 | 4300233.84
1b | 2022-08-10 11:58 | 52 | 608 | 609 | 4293339.08 | 4300233.84
1b | 2022-08-10 11:58 | 53 | 608 | 609 | 4293339.08 | 4300233.84
1b | 2022-08-10 11:58 | 54 | 608 | 609 | 4293339.08 | 4300233.84
1b | 2022-08-10 11:58 | 55 | 608 | 609 | 4293339.08 | 4300233.84
1b | 2022-08-10 11:58 | 56 | 608 | 608 | 4293339.08 | 4293339.08
1b | 2022-08-10 11:58 | 57 | 608 | 608 | 4293339.08 | 4293339.08
1b | 2022-08-10 11:58 | 58 | 608 | 608 | 4293339.08 | 4293339.08
1 | 2022-08-10 11:58 | 0 | 608 | 608 | 4293339.08 | 4293339.08
1 | 2022-08-10 11:58 | 1 | 594 | 524 | 4196812.44 | 3714179.24
1 | 2022-08-10 11:58 | 2 | 450 | 193 | 3203967 | 1432013.68
1 | 2022-08-10 11:58 | 3 | 323 | 71 | 2328332.48 | 590852.96
1 | 2022-08-10 11:58 | 4 | 230 | 29 | 1687119.8 | 301273.04
1 | 2022-08-10 11:58 | 5 | 165 | 15 | 1238960.4 | 204746.4
1 | 2022-08-10 11:58 | 6 | 118 | 6 | 914906.68 | 142693.56
1 | 2022-08-10 11:58 | 7 | 87 | 3 | 701169.12 | 122009.28
1 | 2022-08-10 11:58 | 8 | 61 | 1 | 521905.36 | 108219.76
1 | 2022-08-10 11:58 | 9 | 48 | 1 | 432273.48 | 108219.76
1 | 2022-08-10 11:58 | 10 | 35 | 1 | 342641.6 | 108219.76
1 | 2022-08-10 11:58 | 11 | 25 | 0 | 273694 | 101325
1 | 2022-08-10 11:58 | 12 | 17 | 0 | 218535.92 | 101325
1 | 2022-08-10 11:58 | 13 | 12 | 0 | 184062.12 | 101325
1 | 2022-08-10 11:58 | 14 | 8 | 0 | 156483.08 | 101325
1 | 2022-08-10 11:58 | 15 | 6 | 0 | 142693.56 | 101325
1 | 2022-08-10 11:58 | 16 | 4 | 0 | 128904.04 | 101325
1 | 2022-08-10 11:58 | 17 | 3 | 0 | 122009.28 | 101325
1 | 2022-08-10 11:58 | 18 | 3 | 0 | 122009.28 | 101325
1 | 2022-08-10 11:58 | 19 | 2 | 0 | 115114.52 | 101325
1 | 2022-08-10 11:58 | 20 | 2 | 0 | 115114.52 | 101325
1 | 2022-08-10 11:58 | 21 | 1 | 0 | 108219.76 | 101325
1 | 2022-08-10 11:58 | 22 | 1 | 0 | 108219.76 | 101325
1 | 2022-08-10 11:58 | 23 | 1 | 0 | 108219.76 | 101325
1 | 2022-08-10 11:58 | 24 | 1 | 0 | 108219.76 | 101325
1 | 2022-08-10 11:58 | 25 | 1 | 0 | 108219.76 | 101325
1 | 2022-08-10 11:58 | 26 | 1 | 0 | 108219.76 | 101325
1 | 2022-08-10 11:58 | 27 | 0 | 0 | 101325 | 101325
1 | 2022-08-10 11:58 | 28 | 0 | 0 | 101325 | 101325
2b | 2022-08-10 12:08 | 0 | 2 | 2 | 115114.52 | 115114.52
2b | 2022-08-10 12:08 | 1 | 11 | 2 | 177167.36 | 115114.52
2b | 2022-08-10 12:08 | 2 | 55 | 5 | 480536.8 | 135798.8
2b | 2022-08-10 12:08 | 3 | 93 | 34 | 742537.68 | 335746.84
2b | 2022-08-10 12:08 | 4 | 113 | 62 | 880432.88 | 528800.12
2b | 2022-08-10 12:08 | 5 | 135 | 90 | 1032117.6 | 721853.4
2b | 2022-08-10 12:08 | 6 | 167 | 132 | 1252749.92 | 1011433.32
2b | 2022-08-10 12:08 | 7 | 198 | 165 | 1466487.48 | 1238960.4
2b | 2022-08-10 12:08 | 8 | 236 | 199 | 1728488.36 | 1473382.24
2b | 2022-08-10 12:08 | 9 | 268 | 245 | 1949120.68 | 1790541.2
2b | 2022-08-10 12:08 | 10 | 305 | 283 | 2204226.8 | 2052542.08
2b | 2022-08-10 12:08 | 11 | 335 | 315 | 2411069.6 | 2273174.4
2b | 2022-08-10 12:08 | 12 | 375 | 356 | 2686860 | 2555859.56
2b | 2022-08-10 12:08 | 13 | 414 | 390 | 2955755.64 | 2790281.4
2b | 2022-08-10 12:08 | 14 | 454 | 438 | 3231546.04 | 3121229.88
2b | 2022-08-10 12:08 | 15 | 496 | 476 | 3521125.96 | 3383230.76
2b | 2022-08-10 12:08 | 16 | 536 | 518 | 3796916.36 | 3672810.68
2b | 2022-08-10 12:08 | 17 | 574 | 558 | 4058917.24 | 3948601.08
2b | 2022-08-10 12:08 | 18 | 605 | 596 | 4272654.8 | 4210601.96
2b | 2022-08-10 12:08 | 19 | 614 | 609 | 4334707.64 | 4300233.84
2b | 2022-08-10 12:08 | 20 | 638 | 632 | 4500181.88 | 4458813.32
2b | 2022-08-10 12:08 | 21 | 650 | 653 | 4582919 | 4603603.28
2b | 2022-08-10 12:08 | 22 | 666 | 664 | 4693235.16 | 4679445.64
2b | 2022-08-10 12:08 | 23 | 688 | 685 | 4844919.88 | 4824235.6
2b | 2022-08-10 12:08 | 24 | 698 | 696 | 4913867.48 | 4900077.96
2b | 2022-08-10 12:08 | 25 | 703 | 703 | 4948341.28 | 4948341.28
2b | 2022-08-10 12:08 | 26 | 715 | 714 | 5031078.4 | 5024183.64
2b | 2022-08-10 12:08 | 27 | 722 | 722 | 5079341.72 | 5079341.72
2b | 2022-08-10 12:08 | 28 | 725 | 726 | 5100026 | 5106920.76
2b | 2022-08-10 12:08 | 29 | 728 | 729 | 5120710.28 | 5127605.04
2b | 2022-08-10 12:08 | 30 | 732 | 733 | 5148289.32 | 5155184.08
2b | 2022-08-10 12:08 | 31 | 736 | 736 | 5175868.36 | 5175868.36
2b | 2022-08-10 12:08 | 32 | 740 | 741 | 5203447.4 | 5210342.16
2b | 2022-08-10 12:08 | 33 | 746 | 746 | 5244815.96 | 5244815.96
2b | 2022-08-10 12:08 | 34 | 753 | 753 | 5293079.28 | 5293079.28
2b | 2022-08-10 12:08 | 35 | 758 | 758 | 5327553.08 | 5327553.08
2b | 2022-08-10 12:08 | 36 | 762 | 763 | 5355132.12 | 5362026.88
2b | 2022-08-10 12:08 | 37 | 768 | 769 | 5396500.68 | 5403395.44
2b | 2022-08-10 12:08 | 38 | 775 | 775 | 5444764 | 5444764
2b | 2022-08-10 12:08 | 39 | 781 | 782 | 5486132.56 | 5493027.32
2b | 2022-08-10 12:08 | 40 | 788 | 788 | 5534395.88 | 5534395.88
2b | 2022-08-10 12:08 | 41 | 798 | 797 | 5603343.48 | 5596448.72
2b | 2022-08-10 12:08 | 42 | 809 | 808 | 5679185.84 | 5672291.08
2b | 2022-08-10 12:08 | 43 | 817 | 817 | 5734343.92 | 5734343.92
2b | 2022-08-10 12:08 | 44 | 820 | 821 | 5755028.2 | 5761922.96
2b | 2022-08-10 12:08 | 45 | 821 | 822 | 5761922.96 | 5768817.72
2b | 2022-08-10 12:08 | 46 | 821 | 822 | 5761922.96 | 5768817.72
2b | 2022-08-10 12:09 | 47 | 820 | 821 | 5755028.2 | 5761922.96
2b | 2022-08-10 12:09 | 48 | 818 | 819 | 5741238.68 | 5748133.44
2b | 2022-08-10 12:09 | 49 | 816 | 817 | 5727449.16 | 5734343.92
2b | 2022-08-10 12:09 | 50 | 815 | 816 | 5720554.4 | 5727449.16
2b | 2022-08-10 12:09 | 51 | 815 | 816 | 5720554.4 | 5727449.16
2b | 2022-08-10 12:09 | 52 | 814 | 815 | 5713659.64 | 5720554.4
2b | 2022-08-10 12:09 | 53 | 814 | 815 | 5713659.64 | 5720554.4
2 | 2022-08-10 12:09 | 54 | 814 | 815 | 5713659.64 | 5720554.4
2 | 2022-08-10 12:09 | 55 | 763 | 401 | 5362026.88 | 2866123.76
2 | 2022-08-10 12:09 | 56 | 630 | 148 | 4445023.8 | 1121749.48
2 | 2022-08-10 12:09 | 57 | 506 | 54 | 3590073.56 | 473642.04
2 | 2022-08-10 12:09 | 58 | 405 | 26 | 2893702.8 | 280588.76
2 | 2022-08-10 12:09 | 59 | 324 | 12 | 2335227.24 | 184062.12
2 | 2022-08-10 12:09 | 60 | 261 | 5 | 1900857.36 | 135798.8
2 | 2022-08-10 12:09 | 61 | 209 | 2 | 1542329.84 | 115114.52
2 | 2022-08-10 12:09 | 62 | 171 | 1 | 1280328.96 | 108219.76
2 | 2022-08-10 12:09 | 63 | 140 | 1 | 1066591.4 | 108219.76
2 | 2022-08-10 12:09 | 64 | 113 | 1 | 880432.88 | 108219.76
2 | 2022-08-10 12:09 | 0 | 93 | 0 | 742537.68 | 101325
2 | 2022-08-10 12:09 | 1 | 73 | 0 | 604642.48 | 101325
2 | 2022-08-10 12:09 | 2 | 60 | 0 | 515010.6 | 101325
2 | 2022-08-10 12:09 | 3 | 49 | 0 | 439168.24 | 101325
2 | 2022-08-10 12:09 | 4 | 40 | 0 | 377115.4 | 101325
2 | 2022-08-10 12:09 | 5 | 32 | 0 | 321957.32 | 101325
2 | 2022-08-10 12:09 | 6 | 26 | 0 | 280588.76 | 101325
2 | 2022-08-10 12:09 | 7 | 21 | 0 | 246114.96 | 101325
2 | 2022-08-10 12:09 | 8 | 17 | 0 | 218535.92 | 101325
2 | 2022-08-10 12:09 | 9 | 14 | 0 | 197851.64 | 101325
2 | 2022-08-10 12:09 | 10 | 11 | 0 | 177167.36 | 101325
2 | 2022-08-10 12:09 | 11 | 9 | 0 | 163377.84 | 101325
2 | 2022-08-10 12:09 | 12 | 8 | 0 | 156483.08 | 101325
2 | 2022-08-10 12:09 | 13 | 7 | 0 | 149588.32 | 101325
2 | 2022-08-10 12:09 | 14 | 5 | 0 | 135798.8 | 101325
2 | 2022-08-10 12:09 | 15 | 5 | 0 | 135798.8 | 101325
2 | 2022-08-10 12:09 | 16 | 4 | 0 | 128904.04 | 101325
2 | 2022-08-10 12:09 | 17 | 4 | 0 | 128904.04 | 101325
2 | 2022-08-10 12:09 | 18 | 3 | 0 | 122009.28 | 101325
2 | 2022-08-10 12:09 | 19 | 3 | 0 | 122009.28 | 101325
2 | 2022-08-10 12:09 | 20 | 2 | 0 | 115114.52 | 101325
2 | 2022-08-10 12:09 | 21 | 2 | 0 | 115114.52 | 101325
2 | 2022-08-10 12:09 | 22 | 2 | 0 | 115114.52 | 101325
2 | 2022-08-10 12:09 | 23 | 2 | 0 | 115114.52 | 101325
2 | 2022-08-10 12:09 | 24 | 1 | 0 | 108219.76 | 101325
2 | 2022-08-10 12:09 | 25 | 1 | 0 | 108219.76 | 101325
2 | 2022-08-10 12:09 | 26 | 1 | 0 | 108219.76 | 101325
2 | 2022-08-10 12:09 | 27 | 1 | 0 | 108219.76 | 101325
2 | 2022-08-10 12:09 | 28 | 1 | 0 | 108219.76 | 101325
2 | 2022-08-10 12:09 | 29 | 1 | 0 | 108219.76 | 101325
2 | 2022-08-10 12:09 | 30 | 1 | 0 | 108219.76 | 101325
2 | 2022-08-10 12:09 | 31 | 1 | 0 | 108219.76 | 101325
2 | 2022-08-10 12:09 | 32 | 0 | 0 | 101325 | 101325
2 | 2022-08-10 12:09 | 33 | 0 | 0 | 101325 | 101325
3b | 2022-08-10 12:13 | 34 | 1 | 1 | 108219.76 | 108219.76
3b | 2022-08-10 12:13 | 35 | 1 | 1 | 108219.76 | 108219.76
3b | 2022-08-10 12:13 | 36 | 3 | 2 | 122009.28 | 115114.52
3b | 2022-08-10 12:13 | 37 | 64 | 4 | 542589.64 | 128904.04
3b | 2022-08-10 12:13 | 38 | 144 | 36 | 1094170.44 | 349536.36
3b | 2022-08-10 12:13 | 39 | 215 | 89 | 1583698.4 | 714958.64
3b | 2022-08-10 12:13 | 40 | 296 | 166 | 2142173.96 | 1245855.16
3b | 2022-08-10 12:13 | 41 | 374 | 254 | 2679965.24 | 1852594.04
3b | 2022-08-10 12:13 | 42 | 459 | 353 | 3266019.84 | 2535175.28
3b | 2022-08-10 12:13 | 43 | 517 | 442 | 3665915.92 | 3148808.92
3b | 2022-08-10 12:13 | 44 | 563 | 516 | 3983074.88 | 3659021.16
3b | 2022-08-10 12:13 | 45 | 617 | 580 | 4355391.92 | 4100285.8
3b | 2022-08-10 12:13 | 46 | 654 | 633 | 4610498.04 | 4465708.08
3b | 2022-08-10 12:13 | 47 | 700 | 685 | 4927657 | 4824235.6
3b | 2022-08-10 12:13 | 48 | 740 | 722 | 5203447.4 | 5079341.72
3b | 2022-08-10 12:13 | 49 | 787 | 774 | 5527501.12 | 5437869.24
3b | 2022-08-10 12:13 | 50 | 824 | 813 | 5782607.24 | 5706764.88
3b | 2022-08-10 12:13 | 51 | 876 | 863 | 6141134.76 | 6051502.88
3b | 2022-08-10 12:13 | 52 | 888 | 884 | 6223871.88 | 6196292.84
3b | 2022-08-10 12:13 | 53 | 918 | 907 | 6430714.68 | 6354872.32
3b | 2022-08-10 12:13 | 54 | 938 | 937 | 6568609.88 | 6561715.12
3b | 2022-08-10 12:13 | 55 | 959 | 955 | 6713399.84 | 6685820.8
3b | 2022-08-10 12:13 | 56 | 964 | 963 | 6747873.64 | 6740978.88
3b | 2022-08-10 12:13 | 57 | 968 | 968 | 6775452.68 | 6775452.68
3b | 2022-08-10 12:13 | 58 | 969 | 969 | 6782347.44 | 6782347.44
3b | 2022-08-10 12:13 | 59 | 969 | 969 | 6782347.44 | 6782347.44
3b | 2022-08-10 12:13 | 60 | 969 | 969 | 6782347.44 | 6782347.44
3b | 2022-08-10 12:13 | 61 | 971 | 972 | 6796136.96 | 6803031.72
3b | 2022-08-10 12:13 | 62 | 977 | 978 | 6837505.52 | 6844400.28
3b | 2022-08-10 12:13 | 63 | 983 | 983 | 6878874.08 | 6878874.08
3b | 2022-08-10 12:13 | 64 | 987 | 988 | 6906453.12 | 6913347.88
3b | 2022-08-10 12:13 | 65 | 990 | 991 | 6927137.4 | 6934032.16
3b | 2022-08-10 12:13 | 66 | 991 | 993 | 6934032.16 | 6947821.68
3b | 2022-08-10 12:13 | 67 | 993 | 994 | 6947821.68 | 6954716.44
3b | 2022-08-10 12:13 | 68 | 994 | 995 | 6954716.44 | 6961611.2
3b | 2022-08-10 12:13 | 69 | 994 | 996 | 6954716.44 | 6968505.96
3b | 2022-08-10 12:13 | 70 | 995 | 996 | 6961611.2 | 6968505.96
3b | 2022-08-10 12:13 | 71 | 995 | 996 | 6961611.2 | 6968505.96
3b | 2022-08-10 12:13 | 72 | 996 | 997 | 6968505.96 | 6975400.72
3b | 2022-08-10 12:13 | 73 | 997 | 998 | 6975400.72 | 6982295.48
3b | 2022-08-10 12:13 | 74 | 997 | 998 | 6975400.72 | 6982295.48
3b | 2022-08-10 12:13 | 75 | 998 | 999 | 6982295.48 | 6989190.24
3b | 2022-08-10 12:13 | 76 | 999 | 1000 | 6989190.24 | 6996085
3b | 2022-08-10 12:13 | 77 | 999 | 1000 | 6989190.24 | 6996085
3b | 2022-08-10 12:13 | 78 | 1000 | 1001 | 6996085 | 7002979.76
3b | 2022-08-10 12:13 | 79 | 1001 | 1002 | 7002979.76 | 7009874.52
3b | 2022-08-10 12:13 | 80 | 1001 | 1002 | 7002979.76 | 7009874.52
3b | 2022-08-10 12:13 | 81 | 1001 | 1002 | 7002979.76 | 7009874.52
3b | 2022-08-10 12:13 | 82 | 1000 | 1002 | 6996085 | 7009874.52
3b | 2022-08-10 12:13 | 83 | 1000 | 1001 | 6996085 | 7002979.76
3b | 2022-08-10 12:13 | 84 | 1000 | 1001 | 6996085 | 7002979.76
3 | 2022-08-10 12:13 | 85 | 1000 | 1001 | 6996085 | 7002979.76
3 | 2022-08-10 12:13 | 86 | 999 | 1001 | 6989190.24 | 7002979.76
3 | 2022-08-10 12:13 | 87 | 999 | 1001 | 6989190.24 | 7002979.76
3 | 2022-08-10 12:13 | 88 | 947 | 501 | 6630662.72 | 3555599.76
3 | 2022-08-10 12:13 | 89 | 807 | 185 | 5665396.32 | 1376855.6
3 | 2022-08-10 12:13 | 90 | 671 | 75 | 4727708.96 | 618432
3 | 2022-08-10 12:14 | 91 | 558 | 30 | 3948601.08 | 308167.8
3 | 2022-08-10 12:14 | 92 | 464 | 15 | 3300493.64 | 204746.4
3 | 2022-08-10 12:14 | 93 | 391 | 6 | 2797176.16 | 142693.56
3 | 2022-08-10 12:14 | 94 | 326 | 2 | 2349016.76 | 115114.52
3 | 2022-08-10 12:14 | 95 | 271 | 1 | 1969804.96 | 108219.76
3 | 2022-08-10 12:14 | 96 | 225 | 1 | 1652646 | 108219.76
3 | 2022-08-10 12:14 | 97 | 187 | 0 | 1390645.12 | 101325
3 | 2022-08-10 12:14 | 98 | 157 | 0 | 1183802.32 | 101325
3 | 2022-08-10 12:14 | 99 | 126 | 0 | 970064.76 | 101325
3 | 2022-08-10 12:14 | 100 | 107 | 0 | 839064.32 | 101325
3 | 2022-08-10 12:14 | 101 | 87 | 0 | 701169.12 | 101325
3 | 2022-08-10 12:14 | 102 | 74 | 0 | 611537.24 | 101325
3 | 2022-08-10 12:14 | 103 | 65 | 0 | 549484.4 | 101325
3 | 2022-08-10 12:14 | 104 | 53 | 0 | 466747.28 | 101325
3 | 2022-08-10 12:14 | 105 | 44 | 0 | 404694.44 | 101325
3 | 2022-08-10 12:14 | 106 | 37 | 0 | 356431.12 | 101325
3 | 2022-08-10 12:14 | 107 | 31 | 0 | 315062.56 | 101325
3 | 2022-08-10 12:14 | 108 | 26 | 0 | 280588.76 | 101325
3 | 2022-08-10 12:14 | 109 | 22 | 0 | 253009.72 | 101325
3 | 2022-08-10 12:14 | 110 | 18 | 0 | 225430.68 | 101325
3 | 2022-08-10 12:14 | 111 | 15 | 0 | 204746.4 | 101325
3 | 2022-08-10 12:14 | 112 | 13 | 0 | 190956.88 | 101325
3 | 2022-08-10 12:14 | 113 | 11 | 0 | 177167.36 | 101325
3 | 2022-08-10 12:14 | 114 | 9 | 0 | 163377.84 | 101325
3 | 2022-08-10 12:14 | 115 | 8 | 0 | 156483.08 | 101325
3 | 2022-08-10 12:14 | 116 | 7 | 0 | 149588.32 | 101325
3 | 2022-08-10 12:14 | 117 | 6 | 0 | 142693.56 | 101325
3 | 2022-08-10 12:14 | 118 | 5 | 0 | 135798.8 | 101325
3 | 2022-08-10 12:14 | 119 | 5 | 0 | 135798.8 | 101325
3 | 2022-08-10 12:14 | 120 | 4 | 0 | 128904.04 | 101325
3 | 2022-08-10 12:14 | 121 | 3 | 0 | 122009.28 | 101325
3 | 2022-08-10 12:14 | 122 | 3 | 0 | 122009.28 | 101325
3 | 2022-08-10 12:14 | 123 | 3 | 0 | 122009.28 | 101325
3 | 2022-08-10 12:14 | 124 | 2 | 0 | 115114.52 | 101325
3 | 2022-08-10 12:14 | 125 | 2 | 0 | 115114.52 | 101325
3 | 2022-08-10 12:14 | 126 | 2 | 0 | 115114.52 | 101325
3 | 2022-08-10 12:14 | 127 | 2 | 0 | 115114.52 | 101325
3 | 2022-08-10 12:14 | 128 | 1 | 0 | 108219.76 | 101325
3 | 2022-08-10 12:14 | 129 | 1 | 0 | 108219.76 | 101325
4b | 2022-08-10 12:17 | 130 | 0 | 0 | 101325 | 101325
4b | 2022-08-10 12:18 | 131 | 0 | 0 | 101325 | 101325
4b | 2022-08-10 12:18 | 132 | 29 | 1 | 301273.04 | 108219.76
4b | 2022-08-10 12:18 | 133 | 126 | 13 | 970064.76 | 190956.88
4b | 2022-08-10 12:18 | 134 | 185 | 62 | 1376855.6 | 528800.12
4b | 2022-08-10 12:18 | 135 | 206 | 108 | 1521645.56 | 845959.08
4b | 2022-08-10 12:18 | 136 | 216 | 147 | 1590593.16 | 1114854.72
4b | 2022-08-10 12:18 | 137 | 220 | 177 | 1618172.2 | 1321697.52
4b | 2022-08-10 12:18 | 138 | 243 | 208 | 1776751.68 | 1535435.08
4b | 2022-08-10 12:18 | 139 | 286 | 237 | 2073226.36 | 1735383.12
4b | 2022-08-10 12:18 | 140 | 330 | 282 | 2376595.8 | 2045647.32
4b | 2022-08-10 12:18 | 141 | 384 | 333 | 2748912.84 | 2397280.08
4b | 2022-08-10 12:18 | 142 | 425 | 386 | 3031598 | 2762702.36
4b | 2022-08-10 12:18 | 143 | 453 | 424 | 3224651.28 | 3024703.24
4b | 2022-08-10 12:18 | 144 | 458 | 445 | 3259125.08 | 3169493.2
4b | 2022-08-10 12:18 | 145 | 463 | 455 | 3293598.88 | 3238440.8
4b | 2022-08-10 12:18 | 146 | 464 | 461 | 3300493.64 | 3279809.36
4b | 2022-08-10 12:18 | 147 | 465 | 464 | 3307388.4 | 3300493.64
4b | 2022-08-10 12:18 | 148 | 471 | 469 | 3348756.96 | 3334967.44
4b | 2022-08-10 12:18 | 149 | 481 | 478 | 3417704.56 | 3397020.28
4b | 2022-08-10 12:18 | 150 | 491 | 489 | 3486652.16 | 3472862.64
4b | 2022-08-10 12:18 | 151 | 500 | 498 | 3548705 | 3534915.48
4b | 2022-08-10 12:18 | 152 | 506 | 505 | 3590073.56 | 3583178.8
4b | 2022-08-10 12:18 | 153 | 513 | 512 | 3638336.88 | 3631442.12
4b | 2022-08-10 12:18 | 154 | 523 | 521 | 3707284.48 | 3693494.96
4b | 2022-08-10 12:18 | 155 | 535 | 533 | 3790021.6 | 3776232.08
4b | 2022-08-10 12:18 | 156 | 544 | 542 | 3852074.44 | 3838284.92
4b | 2022-08-10 12:18 | 157 | 558 | 557 | 3948601.08 | 3941706.32
4b | 2022-08-10 12:18 | 158 | 567 | 564 | 4010653.92 | 3989969.64
4b | 2022-08-10 12:18 | 159 | 573 | 571 | 4052022.48 | 4038232.96
4b | 2022-08-10 12:18 | 160 | 581 | 580 | 4107180.56 | 4100285.8
4b | 2022-08-10 12:18 | 161 | 590 | 589 | 4169233.4 | 4162338.64
4b | 2022-08-10 12:18 | 162 | 593 | 593 | 4189917.68 | 4189917.68
4b | 2022-08-10 12:18 | 163 | 595 | 596 | 4203707.2 | 4210601.96
4b | 2022-08-10 12:18 | 164 | 601 | 600 | 4245075.76 | 4238181
4b | 2022-08-10 12:18 | 165 | 608 | 608 | 4293339.08 | 4293339.08
4b | 2022-08-10 12:18 | 166 | 612 | 613 | 4320918.12 | 4327812.88
4b | 2022-08-10 12:18 | 167 | 613 | 614 | 4327812.88 | 4334707.64
4b | 2022-08-10 12:18 | 168 | 613 | 614 | 4327812.88 | 4334707.64
4b | 2022-08-10 12:18 | 169 | 613 | 613 | 4327812.88 | 4327812.88
4b | 2022-08-10 12:18 | 170 | 613 | 613 | 4327812.88 | 4327812.88
4b | 2022-08-10 12:18 | 171 | 612 | 613 | 4320918.12 | 4327812.88
4b | 2022-08-10 12:18 | 172 | 612 | 612 | 4320918.12 | 4320918.12
4b | 2022-08-10 12:18 | 173 | 612 | 612 | 4320918.12 | 4320918.12
4 | 2022-08-10 12:18 | 174 | 612 | 612 | 4320918.12 | 4320918.12
4 | 2022-08-10 12:18 | 175 | 611 | 612 | 4314023.36 | 4320918.12
4 | 2022-08-10 12:18 | 176 | 590 | 311 | 4169233.4 | 2245595.36
4 | 2022-08-10 12:18 | 177 | 503 | 115 | 3569389.28 | 894222.4
4 | 2022-08-10 12:18 | 178 | 430 | 42 | 3066071.8 | 390904.92
4 | 2022-08-10 12:18 | 179 | 361 | 20 | 2590333.36 | 239220.2
4 | 2022-08-10 12:18 | 180 | 305 | 10 | 2204226.8 | 170272.6
4 | 2022-08-10 12:18 | 181 | 257 | 4 | 1873278.32 | 128904.04
4 | 2022-08-10 12:18 | 182 | 219 | 2 | 1611277.44 | 115114.52
4 | 2022-08-10 12:18 | 183 | 179 | 1 | 1335487.04 | 108219.76
4 | 2022-08-10 12:18 | 184 | 151 | 1 | 1142433.76 | 108219.76
4 | 2022-08-10 12:18 | 185 | 132 | 0 | 1011433.32 | 101325
4 | 2022-08-10 12:18 | 186 | 111 | 0 | 866643.36 | 101325
4 | 2022-08-10 12:18 | 187 | 97 | 0 | 770116.72 | 101325
4 | 2022-08-10 12:18 | 188 | 82 | 0 | 666695.32 | 101325
4 | 2022-08-10 12:18 | 189 | 69 | 0 | 577063.44 | 101325
4 | 2022-08-10 12:18 | 190 | 59 | 0 | 508115.84 | 101325
4 | 2022-08-10 12:18 | 191 | 49 | 0 | 439168.24 | 101325
4 | 2022-08-10 12:19 | 192 | 42 | 0 | 390904.92 | 101325
4 | 2022-08-10 12:19 | 193 | 35 | 0 | 342641.6 | 101325
4 | 2022-08-10 12:19 | 194 | 30 | 0 | 308167.8 | 101325
4 | 2022-08-10 12:19 | 195 | 26 | 0 | 280588.76 | 101325
4 | 2022-08-10 12:19 | 196 | 22 | 0 | 253009.72 | 101325
4 | 2022-08-10 12:19 | 197 | 19 | 0 | 232325.44 | 101325
4 | 2022-08-10 12:19 | 198 | 16 | 0 | 211641.16 | 101325
4 | 2022-08-10 12:19 | 199 | 14 | 0 | 197851.64 | 101325
4 | 2022-08-10 12:19 | 200 | 12 | 0 | 184062.12 | 101325
4 | 2022-08-10 12:19 | 201 | 11 | 0 | 177167.36 | 101325
4 | 2022-08-10 12:19 | 202 | 9 | 0 | 163377.84 | 101325
4 | 2022-08-10 12:19 | 203 | 8 | 0 | 156483.08 | 101325
4 | 2022-08-10 12:19 | 204 | 7 | 0 | 149588.32 | 101325
4 | 2022-08-10 12:19 | 205 | 6 | 0 | 142693.56 | 101325
4 | 2022-08-10 12:19 | 206 | 6 | 0 | 142693.56 | 101325
4 | 2022-08-10 12:19 | 207 | 5 | 0 | 135798.8 | 101325
4 | 2022-08-10 12:19 | 208 | 4 | 0 | 128904.04 | 101325
4 | 2022-08-10 12:19 | 209 | 4 | 0 | 128904.04 | 101325
4 | 2022-08-10 12:19 | 210 | 3 | 0 | 122009.28 | 101325
4 | 2022-08-10 12:19 | 211 | 3 | 0 | 122009.28 | 101325
4 | 2022-08-10 12:19 | 212 | 3 | 0 | 122009.28 | 101325
4 | 2022-08-10 12:19 | 213 | 2 | 0 | 115114.52 | 101325
4 | 2022-08-10 12:19 | 214 | 2 | 0 | 115114.52 | 101325
4 | 2022-08-10 12:19 | 215 | 2 | 0 | 115114.52 | 101325
4 | 2022-08-10 12:19 | 216 | 2 | 0 | 115114.52 | 101325
4 | 2022-08-10 12:19 | 217 | 2 | 0 | 115114.52 | 101325
4 | 2022-08-10 12:19 | 218 | 1 | 0 | 108219.76 | 101325
4 | 2022-08-10 12:19 | 219 | 1 | 0 | 108219.76 | 101325
5b | 2022-08-10 12:22 | 220 | 0 | 0 | 101325 | 101325
5b | 2022-08-10 12:22 | 221 | 0 | 0 | 101325 | 101325
5b | 2022-08-10 12:22 | 222 | 1 | 0 | 108219.76 | 101325
5b | 2022-08-10 12:22 | 223 | 40 | 2 | 377115.4 | 115114.52
5b | 2022-08-10 12:22 | 224 | 119 | 25 | 921801.44 | 273694
5b | 2022-08-10 12:22 | 225 | 172 | 57 | 1287223.72 | 494326.32
5b | 2022-08-10 12:23 | 226 | 230 | 104 | 1687119.8 | 818380.04
5b | 2022-08-10 12:23 | 227 | 259 | 160 | 1887067.84 | 1204486.6
5b | 2022-08-10 12:23 | 228 | 305 | 215 | 2204226.8 | 1583698.4
5b | 2022-08-10 12:23 | 229 | 348 | 274 | 2500701.48 | 1990489.24
5b | 2022-08-10 12:23 | 230 | 395 | 329 | 2824755.2 | 2369701.04
5b | 2022-08-10 12:23 | 231 | 456 | 388 | 3245335.56 | 2776491.88
5b | 2022-08-10 12:23 | 232 | 487 | 446 | 3459073.12 | 3176387.96
5b | 2022-08-10 12:23 | 233 | 537 | 495 | 3803811.12 | 3514231.2
5b | 2022-08-10 12:23 | 234 | 576 | 545 | 4072706.76 | 3858969.2
5b | 2022-08-10 12:23 | 235 | 597 | 581 | 4217496.72 | 4107180.56
5b | 2022-08-10 12:23 | 236 | 632 | 612 | 4458813.32 | 4320918.12
5b | 2022-08-10 12:23 | 237 | 663 | 653 | 4672550.88 | 4603603.28
5b | 2022-08-10 12:23 | 238 | 683 | 681 | 4810446.08 | 4796656.56
5b | 2022-08-10 12:23 | 239 | 705 | 694 | 4962130.8 | 4886288.44
5b | 2022-08-10 12:23 | 240 | 732 | 728 | 5148289.32 | 5120710.28
5b | 2022-08-10 12:23 | 241 | 752 | 748 | 5286184.52 | 5258605.48
5b | 2022-08-10 12:23 | 242 | 760 | 757 | 5341342.6 | 5320658.32
5b | 2022-08-10 12:23 | 243 | 766 | 765 | 5382711.16 | 5375816.4
5b | 2022-08-10 12:23 | 244 | 769 | 768 | 5403395.44 | 5396500.68
5b | 2022-08-10 12:23 | 245 | 783 | 783 | 5499922.08 | 5499922.08
5b | 2022-08-10 12:23 | 246 | 793 | 792 | 5568869.68 | 5561974.92
5b | 2022-08-10 12:23 | 247 | 797 | 797 | 5596448.72 | 5596448.72
5b | 2022-08-10 12:23 | 248 | 798 | 799 | 5603343.48 | 5610238.24
5b | 2022-08-10 12:23 | 249 | 797 | 798 | 5596448.72 | 5603343.48
5b | 2022-08-10 12:23 | 250 | 797 | 798 | 5596448.72 | 5603343.48
5b | 2022-08-10 12:23 | 251 | 797 | 798 | 5596448.72 | 5603343.48
5b | 2022-08-10 12:23 | 252 | 796 | 797 | 5589553.96 | 5596448.72
5b | 2022-08-10 12:23 | 253 | 796 | 797 | 5589553.96 | 5596448.72
5b | 2022-08-10 12:23 | 254 | 796 | 797 | 5589553.96 | 5596448.72
5b | 2022-08-10 12:23 | 255 | 795 | 796 | 5582659.2 | 5589553.96
5b | 2022-08-10 12:23 | 256 | 795 | 796 | 5582659.2 | 5589553.96
5b | 2022-08-10 12:23 | 257 | 795 | 796 | 5582659.2 | 5589553.96
5b | 2022-08-10 12:23 | 258 | 795 | 796 | 5582659.2 | 5589553.96
5b | 2022-08-10 12:23 | 259 | 795 | 796 | 5582659.2 | 5589553.96
5b | 2022-08-10 12:23 | 260 | 798 | 799 | 5603343.48 | 5610238.24
5b | 2022-08-10 12:23 | 261 | 807 | 806 | 5665396.32 | 5658501.56
5b | 2022-08-10 12:23 | 262 | 812 | 813 | 5699870.12 | 5706764.88
5b | 2022-08-10 12:23 | 263 | 814 | 815 | 5713659.64 | 5720554.4
5b | 2022-08-10 12:23 | 264 | 814 | 814 | 5713659.64 | 5713659.64
5b | 2022-08-10 12:23 | 265 | 813 | 814 | 5706764.88 | 5713659.64
5b | 2022-08-10 12:23 | 266 | 813 | 814 | 5706764.88 | 5713659.64
5b | 2022-08-10 12:23 | 267 | 813 | 813 | 5706764.88 | 5706764.88
5b | 2022-08-10 12:23 | 268 | 812 | 813 | 5699870.12 | 5706764.88
5b | 2022-08-10 12:23 | 269 | 812 | 813 | 5699870.12 | 5706764.88
5b | 2022-08-10 12:23 | 270 | 812 | 813 | 5699870.12 | 5706764.88
5 | 2022-08-10 12:23 | 271 | 812 | 812 | 5699870.12 | 5699870.12
5 | 2022-08-10 12:23 | 272 | 748 | 307 | 5258605.48 | 2218016.32
5 | 2022-08-10 12:23 | 273 | 638 | 113 | 4500181.88 | 880432.88
5 | 2022-08-10 12:23 | 274 | 538 | 42 | 3810705.88 | 390904.92
5 | 2022-08-10 12:23 | 275 | 454 | 20 | 3231546.04 | 239220.2
5 | 2022-08-10 12:23 | 276 | 382 | 9 | 2735123.32 | 163377.84
5 | 2022-08-10 12:23 | 277 | 324 | 4 | 2335227.24 | 128904.04
5 | 2022-08-10 12:23 | 278 | 274 | 2 | 1990489.24 | 115114.52
5 | 2022-08-10 12:23 | 279 | 235 | 1 | 1721593.6 | 108219.76
5 | 2022-08-10 12:23 | 280 | 196 | 1 | 1452697.96 | 108219.76
5 | 2022-08-10 12:23 | 281 | 165 | 0 | 1238960.4 | 101325
5 | 2022-08-10 12:23 | 282 | 144 | 0 | 1094170.44 | 101325
5 | 2022-08-10 12:23 | 283 | 124 | 0 | 956275.24 | 101325
5 | 2022-08-10 12:23 | 284 | 105 | 0 | 825274.8 | 101325
5 | 2022-08-10 12:24 | 285 | 84 | 0 | 680484.84 | 101325
5 | 2022-08-10 12:24 | 286 | 76 | 0 | 625326.76 | 101325
5 | 2022-08-10 12:24 | 287 | 64 | 0 | 542589.64 | 101325
5 | 2022-08-10 12:24 | 288 | 54 | 0 | 473642.04 | 101325
5 | 2022-08-10 12:24 | 289 | 46 | 0 | 418483.96 | 101325
5 | 2022-08-10 12:24 | 290 | 39 | 0 | 370220.64 | 101325
5 | 2022-08-10 12:24 | 291 | 33 | 0 | 328852.08 | 101325
5 | 2022-08-10 12:24 | 292 | 28 | 0 | 294378.28 | 101325
5 | 2022-08-10 12:24 | 293 | 24 | 0 | 266799.24 | 101325
5 | 2022-08-10 12:24 | 294 | 21 | 0 | 246114.96 | 101325
5 | 2022-08-10 12:24 | 295 | 18 | 0 | 225430.68 | 101325
5 | 2022-08-10 12:24 | 296 | 15 | 0 | 204746.4 | 101325
5 | 2022-08-10 12:24 | 297 | 13 | 0 | 190956.88 | 101325
5 | 2022-08-10 12:24 | 298 | 12 | 0 | 184062.12 | 101325
5 | 2022-08-10 12:24 | 299 | 10 | 0 | 170272.6 | 101325
5 | 2022-08-10 12:24 | 300 | 9 | 0 | 163377.84 | 101325
5 | 2022-08-10 12:24 | 301 | 8 | 0 | 156483.08 | 101325
5 | 2022-08-10 12:24 | 302 | 7 | 0 | 149588.32 | 101325
5 | 2022-08-10 12:24 | 303 | 6 | 0 | 142693.56 | 101325
5 | 2022-08-10 12:24 | 304 | 5 | 0 | 135798.8 | 101325
5 | 2022-08-10 12:24 | 305 | 5 | 0 | 135798.8 | 101325
5 | 2022-08-10 12:24 | 306 | 4 | 0 | 128904.04 | 101325
5 | 2022-08-10 12:24 | 307 | 4 | 0 | 128904.04 | 101325
5 | 2022-08-10 12:24 | 308 | 3 | 0 | 122009.28 | 101325
5 | 2022-08-10 12:24 | 309 | 3 | 0 | 122009.28 | 101325
5 | 2022-08-10 12:24 | 310 | 3 | 0 | 122009.28 | 101325
5 | 2022-08-10 12:24 | 311 | 2 | 0 | 115114.52 | 101325
5 | 2022-08-10 12:24 | 312 | 2 | 0 | 115114.52 | 101325
5 | 2022-08-10 12:24 | 313 | 2 | 0 | 115114.52 | 101325
5 | 2022-08-10 12:24 | 314 | 2 | 0 | 115114.52 | 101325
5 | 2022-08-10 12:24 | 315 | 2 | 0 | 115114.52 | 101325
5 | 2022-08-10 12:24 | 316 | 1 | 0 | 108219.76 | 101325
5 | 2022-08-10 12:24 | 317 | 1 | 0 | 108219.76 | 101325
5 | 2022-08-10 12:24 | 318 | 1 | 0 | 108219.76 | 101325
5 | 2022-08-10 12:24 | 319 | 1 | 0 | 108219.76 | 101325
5 | 2022-08-10 12:24 | 320 | 1 | 0 | 108219.76 | 101325
5 | 2022-08-10 12:24 | 321 | 1 | 0 | 108219.76 | 101325
5 | 2022-08-10 12:24 | 322 | 1 | 0 | 108219.76 | 101325
5 | 2022-08-10 12:24 | 323 | 1 | 0 | 108219.76 | 101325
5 | 2022-08-10 12:24 | 324 | 1 | 0 | 108219.76 | 101325
5 | 2022-08-10 12:24 | 325 | 0 | 0 | 101325 | 101325
5 | 2022-08-10 12:24 | 326 | 0 | 0 | 101325 | 101325
6b | 2022-08-10 12:26 | 327 | 0 | 0 | 101325 | 101325
6b | 2022-08-10 12:26 | 328 | 3 | 0 | 122009.28 | 101325
6b | 2022-08-10 12:26 | 329 | 32 | 2 | 321957.32 | 115114.52
6b | 2022-08-10 12:26 | 330 | 53 | 9 | 466747.28 | 163377.84
6b | 2022-08-10 12:26 | 331 | 84 | 25 | 680484.84 | 273694
6b | 2022-08-10 12:26 | 332 | 132 | 53 | 1011433.32 | 466747.28
6b | 2022-08-10 12:26 | 333 | 165 | 83 | 1238960.4 | 673590.08
6b | 2022-08-10 12:26 | 334 | 186 | 127 | 1383750.36 | 976959.52
6b | 2022-08-10 12:26 | 335 | 201 | 156 | 1487171.76 | 1176907.56
6b | 2022-08-10 12:26 | 336 | 214 | 183 | 1576803.64 | 1363066.08
6b | 2022-08-10 12:26 | 337 | 230 | 204 | 1687119.8 | 1507856.04
6b | 2022-08-10 12:26 | 338 | 261 | 233 | 1900857.36 | 1707804.08
6b | 2022-08-10 12:26 | 339 | 301 | 265 | 2176647.76 | 1928436.4
6b | 2022-08-10 12:26 | 340 | 338 | 303 | 2431753.88 | 2190437.28
6b | 2022-08-10 12:26 | 341 | 361 | 340 | 2590333.36 | 2445543.4
6b | 2022-08-10 12:26 | 342 | 371 | 361 | 2659280.96 | 2590333.36
6b | 2022-08-10 12:26 | 343 | 375 | 368 | 2686860 | 2638596.68
6b | 2022-08-10 12:26 | 344 | 376 | 373 | 2693754.76 | 2673070.48
6b | 2022-08-10 12:26 | 345 | 375 | 375 | 2686860 | 2686860
6b | 2022-08-10 12:26 | 346 | 375 | 375 | 2686860 | 2686860
6b | 2022-08-10 12:26 | 347 | 383 | 379 | 2742018.08 | 2714439.04
6b | 2022-08-10 12:26 | 348 | 415 | 395 | 2962650.4 | 2824755.2
6b | 2022-08-10 12:26 | 349 | 444 | 434 | 3162598.44 | 3093650.84
6b | 2022-08-10 12:26 | 350 | 504 | 472 | 3576284.04 | 3355651.72
6b | 2022-08-10 12:26 | 351 | 540 | 516 | 3824495.4 | 3659021.16
6b | 2022-08-10 12:26 | 352 | 570 | 553 | 4031338.2 | 3914127.28
6b | 2022-08-10 12:26 | 353 | 620 | 599 | 4376076.2 | 4231286.24
6b | 2022-08-10 12:26 | 354 | 679 | 642 | 4782867.04 | 4527760.92
6b | 2022-08-10 12:26 | 355 | 709 | 696 | 4989709.84 | 4900077.96
6b | 2022-08-10 12:26 | 356 | 760 | 742 | 5341342.6 | 5217236.92
6b | 2022-08-10 12:26 | 357 | 811 | 785 | 5692975.36 | 5513711.6
6b | 2022-08-10 12:26 | 358 | 839 | 825 | 5886028.64 | 5789502
6b | 2022-08-10 12:26 | 359 | 886 | 875 | 6210082.36 | 6134240
6b | 2022-08-10 12:26 | 360 | 906 | 903 | 6347977.56 | 6327293.28
6b | 2022-08-10 12:26 | 361 | 947 | 933 | 6630662.72 | 6534136.08
6b | 2022-08-10 12:26 | 362 | 960 | 955 | 6720294.6 | 6685820.8
6b | 2022-08-10 12:26 | 363 | 967 | 965 | 6768557.92 | 6754768.4
6b | 2022-08-10 12:26 | 364 | 982 | 979 | 6871979.32 | 6851295.04
6b | 2022-08-10 12:26 | 365 | 995 | 993 | 6961611.2 | 6947821.68
6b | 2022-08-10 12:26 | 366 | 1000 | 1000 | 6996085 | 6996085
6b | 2022-08-10 12:26 | 367 | 1000 | 1001 | 6996085 | 7002979.76
6b | 2022-08-10 12:26 | 368 | 996 | 998 | 6968505.96 | 6982295.48
6b | 2022-08-10 12:26 | 369 | 993 | 995 | 6947821.68 | 6961611.2
6b | 2022-08-10 12:26 | 370 | 992 | 993 | 6940926.92 | 6947821.68
6b | 2022-08-10 12:26 | 371 | 990 | 992 | 6927137.4 | 6940926.92
6b | 2022-08-10 12:26 | 372 | 990 | 991 | 6927137.4 | 6934032.16
6 | 2022-08-10 12:26 | 373 | 990 | 991 | 6927137.4 | 6934032.16
6 | 2022-08-10 12:26 | 374 | 989 | 990 | 6920242.64 | 6927137.4
6 | 2022-08-10 12:26 | 375 | 989 | 990 | 6920242.64 | 6927137.4
6 | 2022-08-10 12:26 | 376 | 925 | 420 | 6478978 | 2997124.2
6 | 2022-08-10 12:26 | 377 | 794 | 155 | 5575764.44 | 1170012.8
6 | 2022-08-10 12:26 | 378 | 672 | 63 | 4734603.72 | 535694.88
6 | 2022-08-10 12:26 | 379 | 568 | 22 | 4017548.68 | 253009.72
6 | 2022-08-10 12:27 | 380 | 482 | 13 | 3424599.32 | 190956.88
6 | 2022-08-10 12:27 | 381 | 415 | 5 | 2962650.4 | 135798.8
6 | 2022-08-10 12:27 | 382 | 353 | 2 | 2535175.28 | 115114.52
6 | 2022-08-10 12:27 | 383 | 299 | 1 | 2162858.24 | 108219.76
6 | 2022-08-10 12:27 | 384 | 254 | 1 | 1852594.04 | 108219.76
6 | 2022-08-10 12:27 | 385 | 215 | 0 | 1583698.4 | 101325
6 | 2022-08-10 12:27 | 386 | 185 | 0 | 1376855.6 | 101325
6 | 2022-08-10 12:27 | 387 | 154 | 0 | 1163118.04 | 101325
6 | 2022-08-10 12:27 | 388 | 135 | 0 | 1032117.6 | 101325
6 | 2022-08-10 12:27 | 389 | 114 | 0 | 887327.64 | 101325
6 | 2022-08-10 12:27 | 390 | 100 | 0 | 790801 | 101325
6 | 2022-08-10 12:27 | 391 | 79 | 0 | 646011.04 | 101325
6 | 2022-08-10 12:27 | 392 | 72 | 0 | 597747.72 | 101325
6 | 2022-08-10 12:27 | 393 | 61 | 0 | 521905.36 | 101325
6 | 2022-08-10 12:27 | 394 | 52 | 0 | 459852.52 | 101325
6 | 2022-08-10 12:27 | 395 | 44 | 0 | 404694.44 | 101325
6 | 2022-08-10 12:27 | 396 | 37 | 0 | 356431.12 | 101325
6 | 2022-08-10 12:27 | 397 | 32 | 0 | 321957.32 | 101325
6 | 2022-08-10 12:27 | 398 | 27 | 0 | 287483.52 | 101325
6 | 2022-08-10 12:27 | 399 | 23 | 0 | 259904.48 | 101325
6 | 2022-08-10 12:27 | 400 | 20 | 0 | 239220.2 | 101325
6 | 2022-08-10 12:27 | 401 | 17 | 0 | 218535.92 | 101325
6 | 2022-08-10 12:27 | 402 | 15 | 0 | 204746.4 | 101325
6 | 2022-08-10 12:27 | 403 | 13 | 0 | 190956.88 | 101325
6 | 2022-08-10 12:27 | 404 | 11 | 0 | 177167.36 | 101325
6 | 2022-08-10 12:27 | 405 | 10 | 0 | 170272.6 | 101325
6 | 2022-08-10 12:27 | 406 | 8 | 0 | 156483.08 | 101325
6 | 2022-08-10 12:27 | 407 | 7 | 0 | 149588.32 | 101325
6 | 2022-08-10 12:27 | 408 | 6 | 0 | 142693.56 | 101325
6 | 2022-08-10 12:27 | 409 | 6 | 0 | 142693.56 | 101325
6 | 2022-08-10 12:27 | 410 | 5 | 0 | 135798.8 | 101325
6 | 2022-08-10 12:27 | 411 | 4 | 0 | 128904.04 | 101325
6 | 2022-08-10 12:27 | 412 | 4 | 0 | 128904.04 | 101325
6 | 2022-08-10 12:27 | 413 | 3 | 0 | 122009.28 | 101325
6 | 2022-08-10 12:27 | 414 | 3 | 0 | 122009.28 | 101325
6 | 2022-08-10 12:27 | 415 | 3 | 0 | 122009.28 | 101325
6 | 2022-08-10 12:27 | 416 | 3 | 0 | 122009.28 | 101325
6 | 2022-08-10 12:27 | 417 | 2 | 0 | 115114.52 | 101325
6 | 2022-08-10 12:27 | 418 | 2 | 0 | 115114.52 | 101325
6 | 2022-08-10 12:27 | 419 | 2 | 0 | 115114.52 | 101325
6 | 2022-08-10 12:27 | 420 | 2 | 0 | 115114.52 | 101325
6 | 2022-08-10 12:27 | 421 | 1 | 0 | 108219.76 | 101325
6 | 2022-08-10 12:27 | 422 | 1 | 0 | 108219.76 | 101325
6 | 2022-08-10 12:27 | 423 | 1 | 0 | 108219.76 | 101325
6 | 2022-08-10 12:27 | 424 | 1 | 0 | 108219.76 | 101325
6 | 2022-08-10 12:27 | 425 | 1 | 0 | 108219.76 | 101325
6 | 2022-08-10 12:27 | 426 | 1 | 0 | 108219.76 | 101325
6 | 2022-08-10 12:27 | 427 | 1 | 0 | 108219.76 | 101325
6 | 2022-08-10 12:27 | 428 | 1 | 0 | 108219.76 | 101325
6 | 2022-08-10 12:27 | 429 | 1 | 0 | 108219.76 | 101325
6 | 2022-08-10 12:27 | 430 | 1 | 0 | 108219.76 | 101325
6 | 2022-08-10 12:27 | 431 | 0 | 0 | 101325 | 101325
6 | 2022-08-10 12:27 | 432 | 0 | 0 | 101325 | 101325

## Biot Coefficient
Parameters
fuel pellet radius | 0.00397 | m
fuel pellet height | 0.00794 | m
fuel pellet volume | 3.9314e-07 | m3
fuel cracks volume | 6.27e-09 | m3
cladding radius | 0.0041656 | m
effective porosity (due to cracks + air gap) | 0.10741 | -
effective porosity (due to cracks only) | 0.015698 | -
fuel pellet cross section | 4.9514e-05 | m2
fuel stack length | 0.03176 | m
fuel rod length | 0.1524 | m
air gap volume
fluid dynamic viscosity @25C | 1.79e-05 | kg/m*s
fluid density @25C | 1.184 | kg/m3
minimum plenum volume | 1.0903e-05
maximum plenum volume | 1.908e-05 | m3
initial plenum pressure | 273694 | Pa
initial plenum pressure | 2.7011 | atm
atmospheric pressure | 101325 | Pa
omega | 0.22391 | -
maximum permeability | 2.5847e-13 | m2
minimum permeability | 1.6261e-13 | m2
air bulk modulus Kair | 2150000000 | Pa
allumina bulk modulus Ksolid | 150000000000 | Pa
Kdrained | 16110777080.4026 | Pa
Kdrained/Ksolid | 0.89413 | -
biot coefficient | 0.10587 | -
bulk solid compliance | 6.207e-11
a1 | 0.00794 | m
a3 | 2.65e-05 | m
rho | 0.0033375 | -
effective porosity | 0.10741 | -
alumina shear modulus | 45000000000 | Pa
beta1 | 35357142857.1429 | -
A | 6.5186e+12 | -
B | 43.4574 | -
Kdrained | 3018920752.6407 | Pa
bulk solid compliance (1/Kd) | 3.3124e-10 | Pa
Kdrained/Ksolid | 0 | -
biot coefficient | 97.9874 | -
1/M | 3.9245e-07
M | 2548067.8787
The PorosFlow library of physics was used to simulate the system, since it was formulated in an extremely genral manner and it is supposed to solve problem with an arbitrary number of phases (gas, liquid, etc) and components. Therefore, it ishould be somehow applicable to our case of gas flowing a cracked medium, which is a simple fluid-flow problem.
The physics is described by the following equation, which is the simples type of equation that PorousFlow solves.
The equation is composed of two terms:
1) PorousFlowFullySaturatedTimeDerivative, which takes into account the variation of fluid mass with respect to time. Our problem is purely hydrodynamic, meaning that no heat transfer and thermo-mechanics is involved, and therfore only the frist term is going to be considered.
M is the so called Biot Modulus
and it is dependent on the fuid bulk modulus, the biot coefficient, and the undrained bulk modulus (which is nothing less than the bulk modulus of the porous medium solid skeleton).
The evalution of the undrained bulk modulus is based on Mori-Tanaka effective medium method, which is applicable to sphroidal pores.
In standard poro mechanics it is usual to calculate M at the initial stage of the simulation and keep them fixed forever afterwards. Clearly, this is an approximation, since porosity and the fluid bulk modulus are both dependent of the pressure itself, but it makes finding analytical solutions much easier.
However, especially if the fluid is gaseous, since the bulk modulus is equal to the porepressure, the biot modulus may experience important variations during the simulation. For this reason, the source code was modified such that the bulk modulus was set equal to the porepressure... but there was no difference in terms of tim for the pressure to decay.
Porosity can be fixed to a constant value or it may be a function of the effective porepressure. In our case current simulation we set it to a constant value, but it could be interesting to investgate if this assumption is valid using the PorousFlowPorosity material instead of the PorousFlowPorosityConst.
2) PorousFlowFullySaturatedDarcyBase, which the Darcy flux suitable for models involving a fully saturated, single phase, singl component fuid.
All parameters from the experimental set up are known, with the only execption of permeability, which is evaluated by fitting the experimental data in the Darcy curve. The resulting permeability has the same order of magnitude of the one found in the experiment performed by the Oak Ridge National Laboratory. Unfortunately, its value is too low to obtain a decay in pressure in the simulation, which seems to remain contant in time instead of exponentially decreasing. An exponential decrease is obtained if either the fluid bulk modulus is increased of one order of magnitude, or if the permeability is lowered of two orders of magnitude. No difference is obtained if the skeleton bulk modulus or the biot coefficient are changed.

## Experiment 1
Experiment 1 - 273694 Pa | [5 empty] | Experimental Parameters
Time | P1 | P2 | P1 | P2 | Delta_P | fuel pellet radius | 0.00397 | m
s | psi | psi | Pa | Pa | Pa | fuel pellet height | 0.00794 | m
| Instant | Instant | Instant | Instant | Instant | fuel pellet volume | 3.9314e-07 | m3
0 | 25 | 0 | 273700 | 101325 | 172375 | fuel cracks volume | 6.27e-09 | m3
1 | 17 | 0 | 218540 | 101325 | 117215 | cladding radius | 0.0041656 | m
2 | 12 | 0 | 184065 | 101325 | 82740 | effective porosity (due to cracks + air gap) | 0.10741 | -
3 | 8 | 0 | 156485 | 101325 | 55160 | effective porosity (due to cracks only) | 0.015698 | -
4 | 6 | 0 | 142695 | 101325 | 41370 | fuel pellet cross section | 4.9514e-05 | m2
5 | 4 | 0 | 128905 | 101325 | 27580 | fuel stack length | 0.03176 | m
6 | 3 | 0 | 122010 | 101325 | 20685 | fuel rod length | 0.1524 | m
7 | 3 | 0 | 122010 | 101325 | 20685 | fluid dynamic viscosity @25C | 1.79e-05 | kg/m*s
8 | 2 | 0 | 115115 | 101325 | 13790 | fluid density @25C | 1.184 | kg/m3
9 | 2 | 0 | 115115 | 101325 | 13790 | minimum plenum volume | 1.0903e-05
10 | 1 | 0 | 108220 | 101325 | 6895 | maximum plenum volume | 1.908e-05 | m3
11 | 1 | 0 | 108220 | 101325 | 6895 | initial plenum pressure | 273694 | Pa
12 | 1 | 0 | 108220 | 101325 | 6895 |  | 2.7011 | atm
13 | 1 | 0 | 108220 | 101325 | 6895 | atmospheric pressure | 101325 | Pa
14 | 1 | 0 | 108220 | 101325 | 6895 | omega | 0.27507 | -
15 | 1 | 0 | 108220 | 101325 | 6895 | maximum permeability | 3.1753e-13 | m2
16 | 0 | 0 | 101325 | 101325 |  | minimum permeability | 1.8145e-13 | m2
17 | 0 | 0 | 101325 | 101325
[6 empty] | air bulk modulus Kair | 2150000000 | Pa
[6 empty] | allumina bulk modulus Ksolid | 150000000000 | Pa
[6 empty] | Kdrained | 16110777080.4026
[6 empty] | Kdrained/Ksolid | 0.89413 | -
[6 empty] | biot coefficient | 0.10587 | -
[6 empty] | bulk solid compliance | 6.207e-11
[6 empty] | a1 | 0.00794
[6 empty] | a3 | 2.65e-05
[6 empty] | rho | 0.0033375
[6 empty] | effective porosity | 0.10741
[6 empty] | alumina shear modulus | 45000000000
[6 empty] | beta1 | 35357142857.1429
[6 empty] | A | 6.5186e+12
[6 empty] | B | 43.4574
[6 empty] | Kdrained | 3018920752.6407
[6 empty] | bulk solid compliance | 3.3124e-10
[6 empty] | Kdrained/Ksolid | 0
[6 empty] | biot | 97.9874
[6 empty] | Pressure | time to decay
[6 empty] | 111325 | 12
[6 empty] | 211325 | 18
[6 empty] | 311325 | 20
[6 empty] | 411325 | 20
[6 empty] | 511325 | 22
[6 empty] | 611325 | 21
[6 empty] | 711325 | 22
[6 empty] | 811325 | 23
[6 empty] | 911325 | 23
[6 empty] | 1011325 | 24
1111325
1211325
1311325
1411325
1511325
1611325

## Experiment 2
Experiment 2 - 742538 Pa | [5 empty] | Parameters
Time | P1 | P2 | P1 | P2 | Delta_P | fuel pellet radius | 0.0041656 | m
s | psi | psi | Pa | Pa | Pa | fuel pellet height | 0.00794 | m
| Instant | Instant | Instant | Instant | Instant | fuel pellet volume | 4.3284e-07 | m3
0 | 93 | 0 | 742537.68 | 101325 | 641212.68 | fuel cracks volume | 6.27e-09 | m3
1 | 73 | 0 | 604642.48 | 101325 | 503317.48 | effective porosity | 0.014486 | -
2 | 60 | 0 | 515010.6 | 101325 | 413685.6 | fuel pellet cross section | 5.4514e-05 | m2
3 | 49 | 0 | 439168.24 | 101325 | 337843.24 | fuel stack length | 0.03176 | m
4 | 40 | 0 | 377115.4 | 101325 | 275790.4 | fuel rod length | 0.1524 | m
5 | 32 | 0 | 321957.32 | 101325 | 220632.32 | fluid dynamic viscosity @25C | 1.79e-05 | kg/m*s
6 | 26 | 0 | 280588.76 | 101325 | 179263.76 | fluid density @25C | 1.184 | kg/m3
7 | 21 | 0 | 246114.96 | 101325 | 144789.96 | minimum plenum volume | 1.0903e-05
8 | 17 | 0 | 218535.92 | 101325 | 117210.92 | maximum plenum volume | 1.908e-05 | m3
9 | 14 | 0 | 197851.64 | 101325 | 96526.64 | initial plenum pressure | 742538 | Pa
10 | 11 | 0 | 177167.36 | 101325 | 75842.36 | initial plenum pressure | 7.3283 | atm
11 | 9 | 0 | 163377.84 | 101325 | 62052.84 | atmospheric pressure | 101325 | Pa
12 | 8 | 0 | 156483.08 | 101325 | 55158.08 | omega | 0.155 | -
13 | 7 | 0 | 149588.32 | 101325 | 48263.32 | maximum permeability | 4.8098e-14 | m2
14 | 5 | 0 | 135798.8 | 101325 | 34473.8 | minimum permeability | 2.7485e-14 | m2
15 | 5 | 0 | 135798.8 | 101325 | 34473.8
16 | 4 | 0 | 128904.04 | 101325 | 27579.04
17 | 4 | 0 | 128904.04 | 101325 | 27579.04
18 | 3 | 0 | 122009.28 | 101325 | 20684.28
19 | 3 | 0 | 122009.28 | 101325 | 20684.28
20 | 2 | 0 | 115114.52 | 101325 | 13789.52
21 | 2 | 0 | 115114.52 | 101325 | 13789.52
22 | 2 | 0 | 115114.52 | 101325 | 13789.52
23 | 2 | 0 | 115114.52 | 101325 | 13789.52
24 | 1 | 0 | 108219.76 | 101325 | 6894.76
25 | 1 | 0 | 108219.76 | 101325 | 6894.76
26 | 1 | 0 | 108219.76 | 101325 | 6894.76
27 | 1 | 0 | 108219.76 | 101325 | 6894.76
28 | 1 | 0 | 108219.76 | 101325 | 6894.76
29 | 1 | 0 | 108219.76 | 101325 | 6894.76
30 | 1 | 0 | 108219.76 | 101325 | 6894.76
31 | 1 | 0 | 108219.76 | 101325 | 6894.76
32 | 0 | 0 | 101325 | 101325
33 | 0 | 0 | 101325 | 101325

## Experiment 3
Experiment 3 - 1390645 Pa | [5 empty] | Parameters
Time | P1 | P2 | P1 | P2 | Delta_P | fuel pellet radius | 0.0041656 | m
s | psi | psi | Pa | Pa | Pa | fuel pellet height | 0.00794 | m
| Instant | Instant | Instant | Instant | Instant | fuel pellet volume | 4.3284e-07 | m3
0 | 187 | 0 | 1390645.12 | 101325 | 1289320.12 | fuel cracks volume | 6.27e-09 | m3
1 | 157 | 0 | 1183802.32 | 101325 | 1082477.32 | effective porosity | 0.014486 | -
2 | 126 | 0 | 970064.76 | 101325 | 868739.76 | fuel pellet cross section | 5.4514e-05 | m2
3 | 107 | 0 | 839064.32 | 101325 | 737739.32 | fuel stack length | 0.03176 | m
4 | 87 | 0 | 701169.12 | 101325 | 599844.12 | fuel rod length | 0.1524 | m
5 | 74 | 0 | 611537.24 | 101325 | 510212.24 | fluid dynamic viscosity @25C | 1.79e-05 | kg/m*s
6 | 65 | 0 | 549484.4 | 101325 | 448159.4 | fluid density @25C | 1.184 | kg/m3
7 | 53 | 0 | 466747.28 | 101325 | 365422.28 | minimum plenum volume | 1.0903e-05
8 | 44 | 0 | 404694.44 | 101325 | 303369.44 | maximum plenum volume | 1.908e-05 | m3
9 | 37 | 0 | 356431.12 | 101325 | 255106.12 | initial plenum pressure | 1391645 | Pa
10 | 31 | 0 | 315062.56 | 101325 | 213737.56 | initial plenum pressure | 13.7345 | atm
11 | 26 | 0 | 280588.76 | 101325 | 179263.76 | atmospheric pressure | 101325 | Pa
12 | 22 | 0 | 253009.72 | 101325 | 151684.72 | omega | 0.15953 | -
13 | 18 | 0 | 225430.68 | 101325 | 124105.68 | maximum permeability | 2.4601e-14 | m2
14 | 15 | 0 | 204746.4 | 101325 | 103421.4 | minimum permeability | 1.4058e-14 | m2
15 | 13 | 0 | 190956.88 | 101325 | 89631.88
16 | 11 | 0 | 177167.36 | 101325 | 75842.36
17 | 9 | 0 | 163377.84 | 101325 | 62052.84
18 | 8 | 0 | 156483.08 | 101325 | 55158.08
19 | 7 | 0 | 149588.32 | 101325 | 48263.32
20 | 6 | 0 | 142693.56 | 101325 | 41368.56
21 | 5 | 0 | 135798.8 | 101325 | 34473.8
22 | 5 | 0 | 135798.8 | 101325 | 34473.8
23 | 4 | 0 | 128904.04 | 101325 | 27579.04
24 | 3 | 0 | 122009.28 | 101325 | 20684.28
25 | 3 | 0 | 122009.28 | 101325 | 20684.28
26 | 3 | 0 | 122009.28 | 101325 | 20684.28
27 | 2 | 0 | 115114.52 | 101325 | 13789.52
28 | 2 | 0 | 115114.52 | 101325 | 13789.52
29 | 2 | 0 | 115114.52 | 101325 | 13789.52
30 | 2 | 0 | 115114.52 | 101325 | 13789.52
31 | 1 | 0 | 108219.76 | 101325 | 6894.76
32 | 1 | 0 | 108219.76 | 101325
33 | 0 | 0 | 101325 | 101325

## Experiment 4
Experiment 3 - 1390645 Pa | [5 empty] | Parameters
Time | P1 | P2 | P1 | P2 | Delta_P | fuel pellet radius | 0.0041656 | m
s | psi | psi | Pa | Pa | Pa | fuel pellet height | 0.00794 | m
| Instant | Instant | Instant | Instant | Instant | fuel pellet volume | 4.3284e-07 | m3
0 | 132 | 0 | 1011433.32 | 101325 | 910108.32 | fuel cracks volume | 6.27e-09 | m3
1 | 111 | 0 | 866643.36 | 101325 | 765318.36 | effective porosity | 0.014486 | -
2 | 97 | 0 | 770116.72 | 101325 | 668791.72 | fuel pellet cross section | 5.4514e-05 | m2
3 | 82 | 0 | 666695.32 | 101325 | 565370.32 | fuel stack length | 0.03176 | m
4 | 69 | 0 | 577063.44 | 101325 | 475738.44 | fuel rod length | 0.1524 | m
5 | 59 | 0 | 508115.84 | 101325 | 406790.84 | fluid dynamic viscosity @25C | 1.79e-05 | kg/m*s
6 | 49 | 0 | 439168.24 | 101325 | 337843.24 | fluid density @25C | 1.184 | kg/m3
7 | 42 | 0 | 390904.92 | 101325 | 289579.92 | minimum plenum volume | 1.0903e-05
8 | 35 | 0 | 342641.6 | 101325 | 241316.6 | maximum plenum volume | 1.908e-05 | m3
9 | 30 | 0 | 308167.8 | 101325 | 206842.8 | initial plenum pressure | 1011433 | Pa
10 | 26 | 0 | 280588.76 | 101325 | 179263.76 | initial plenum pressure | 9.9821 | atm
11 | 22 | 0 | 253009.72 | 101325 | 151684.72 | atmospheric pressure | 101325 | Pa
12 | 19 | 0 | 232325.44 | 101325 | 131000.44 | omega | 0.139 | -
13 | 16 | 0 | 211641.16 | 101325 | 110316.16 | maximum permeability | 3.0389e-14 | m2
14 | 14 | 0 | 197851.64 | 101325 | 96526.64 | minimum permeability | 1.7365e-14 | m2
15 | 12 | 0 | 184062.12 | 101325 | 82737.12
16 | 11 | 0 | 177167.36 | 101325 | 75842.36
17 | 9 | 0 | 163377.84 | 101325 | 62052.84
18 | 8 | 0 | 156483.08 | 101325 | 55158.08
19 | 7 | 0 | 149588.32 | 101325 | 48263.32
20 | 6 | 0 | 142693.56 | 101325 | 41368.56
21 | 6 | 0 | 142693.56 | 101325 | 41368.56
22 | 5 | 0 | 135798.8 | 101325 | 34473.8
23 | 4 | 0 | 128904.04 | 101325 | 27579.04
24 | 4 | 0 | 128904.04 | 101325 | 27579.04
25 | 3 | 0 | 122009.28 | 101325 | 20684.28
26 | 3 | 0 | 122009.28 | 101325 | 20684.28
27 | 3 | 0 | 122009.28 | 101325 | 20684.28
28 | 2 | 0 | 115114.52 | 101325 | 13789.52
29 | 2 | 0 | 115114.52 | 101325 | 13789.52
30 | 2 | 0 | 115114.52 | 101325 | 13789.52
31 | 2 | 0 | 115114.52 | 101325 | 13789.52
32 | 2 | 0 | 115114.52 | 101325 | 13789.52
33 | 1 | 0 | 108219.76 | 101325 | 6894.76
34 | 1 | 0 | 108219.76 | 101325 | 6894.76

## Experiment 5
Experiment 3 - 1238960 Pa | [5 empty] | Parameters
Time | P1 | P2 | P1 | P2 | Delta_P | fuel pellet radius | 0.0041656 | m
s | psi | psi | Pa | Pa | Pa | fuel pellet height | 0.00794 | m
| Instant | Instant | Instant | Instant | Instant | fuel pellet volume | 4.3284e-07 | m3
0 | 165 | 0 | 1238960.4 | 101325 | 1137635.4 | fuel cracks volume | 6.27e-09 | m3
1 | 144 | 0 | 1094170.44 | 101325 | 992845.44 | effective porosity | 0.014486 | -
2 | 124 | 0 | 956275.24 | 101325 | 854950.24 | fuel pellet cross section | 5.4514e-05 | m2
3 | 105 | 0 | 825274.8 | 101325 | 723949.8 | fuel stack length | 0.03176 | m
4 | 84 | 0 | 680484.84 | 101325 | 579159.84 | fuel rod length | 0.1524 | m
5 | 76 | 0 | 625326.76 | 101325 | 524001.76 | fluid dynamic viscosity @25C | 1.79e-05 | kg/m*s
6 | 64 | 0 | 542589.64 | 101325 | 441264.64 | fluid density @25C | 1.184 | kg/m3
7 | 54 | 0 | 473642.04 | 101325 | 372317.04 | minimum plenum volume | 1.0903e-05
8 | 46 | 0 | 418483.96 | 101325 | 317158.96 | maximum plenum volume | 1.908e-05 | m3
9 | 39 | 0 | 370220.64 | 101325 | 268895.64 | initial plenum pressure | 1238960 | Pa
10 | 33 | 0 | 328852.08 | 101325 | 227527.08 | initial plenum pressure | 12.2276 | atm
11 | 28 | 0 | 294378.28 | 101325 | 193053.28 | atmospheric pressure | 101325 | Pa
12 | 24 | 0 | 266799.24 | 101325 | 165474.24 | omega | 0.127 | -
13 | 21 | 0 | 246114.96 | 101325 | 144789.96 | maximum permeability | 2.2213e-14 | m2
14 | 18 | 0 | 225430.68 | 101325 | 124105.68 | minimum permeability | 1.2693e-14 | m2
15 | 15 | 0 | 204746.4 | 101325 | 103421.4
16 | 13 | 0 | 190956.88 | 101325 | 89631.88
17 | 12 | 0 | 184062.12 | 101325 | 82737.12
18 | 10 | 0 | 170272.6 | 101325 | 68947.6
19 | 9 | 0 | 163377.84 | 101325 | 62052.84
20 | 8 | 0 | 156483.08 | 101325 | 55158.08
21 | 7 | 0 | 149588.32 | 101325 | 48263.32
22 | 6 | 0 | 142693.56 | 101325 | 41368.56
23 | 5 | 0 | 135798.8 | 101325 | 34473.8
24 | 5 | 0 | 135798.8 | 101325 | 34473.8
25 | 4 | 0 | 128904.04 | 101325 | 27579.04
26 | 4 | 0 | 128904.04 | 101325 | 27579.04
27 | 3 | 0 | 122009.28 | 101325 | 20684.28
28 | 3 | 0 | 122009.28 | 101325 | 20684.28
29 | 3 | 0 | 122009.28 | 101325 | 20684.28
30 | 2 | 0 | 115114.52 | 101325 | 13789.52
31 | 2 | 0 | 115114.52 | 101325 | 13789.52
32 | 2 | 0 | 115114.52 | 101325 | 13789.52
33 | 2 | 0 | 115114.52 | 101325 | 13789.52
34 | 2 | 0 | 115114.52 | 101325 | 13789.52
35 | 1 | 0 | 108219.76 | 101325 | 6894.76
36 | 1 | 0 | 108219.76 | 101325 | 6894.76
37 | 1 | 0 | 108219.76 | 101325 | 6894.76
38 | 1 | 0 | 108219.76 | 101325 | 6894.76
39 | 1 | 0 | 108219.76 | 101325 | 6894.76
40 | 1 | 0 | 108219.76 | 101325 | 6894.76
41 | 1 | 0 | 108219.76 | 101325 | 6894.76
42 | 1 | 0 | 108219.76 | 101325 | 6894.76
43 | 1 | 0 | 108219.76 | 101325 | 6894.76
44 | 0 | 0 | 101325 | 101325
45 | 0 | 0 | 101325 | 101325

## Experiment 6
Experiment 3 - 1583698 Pa | [5 empty] | Parameters
Time | P1 | P2 | P1 | P2 | Delta_P | fuel pellet radius | 0.0041656 | m
s | psi | psi | Pa | Pa | Pa | fuel pellet height | 0.00794 | m
| Instant | Instant | Instant | Instant | Instant | fuel pellet volume | 4.3284e-07 | m3
0 | 215 | 0 | 1583698.4 | 101325 | 1482373.4 | fuel cracks volume | 6.27e-09 | m3
1 | 185 | 0 | 1376855.6 | 101325 | 1275530.6 | effective porosity | 0.014486 | -
2 | 154 | 0 | 1163118.04 | 101325 | 1061793.04 | fuel pellet cross section | 5.4514e-05 | m2
3 | 135 | 0 | 1032117.6 | 101325 | 930792.6 | fuel stack length | 0.03176 | m
4 | 114 | 0 | 887327.64 | 101325 | 786002.64 | fuel rod length | 0.1524 | m
5 | 100 | 0 | 790801 | 101325 | 689476 | fluid dynamic viscosity @25C | 1.79e-05 | kg/m*s
6 | 79 | 0 | 646011.04 | 101325 | 544686.04 | fluid density @25C | 1.184 | kg/m3
7 | 72 | 0 | 597747.72 | 101325 | 496422.72 | minimum plenum volume | 1.0903e-05
8 | 61 | 0 | 521905.36 | 101325 | 420580.36 | maximum plenum volume | 1.908e-05 | m3
9 | 52 | 0 | 459852.52 | 101325 | 358527.52 | initial plenum pressure | 1583698 | Pa
10 | 44 | 0 | 404694.44 | 101325 | 303369.44 | initial plenum pressure | 15.6299 | atm
11 | 37 | 0 | 356431.12 | 101325 | 255106.12 | atmospheric pressure | 101325 | Pa
12 | 32 | 0 | 321957.32 | 101325 | 220632.32 | omega | 0.128 | -
13 | 27 | 0 | 287483.52 | 101325 | 186158.52 | maximum permeability | 1.7181e-14 | m2
14 | 23 | 0 | 259904.48 | 101325 | 158579.48 | minimum permeability | 9.8178e-15 | m2
15 | 20 | 0 | 239220.2 | 101325 | 137895.2
16 | 17 | 0 | 218535.92 | 101325 | 117210.92
17 | 15 | 0 | 204746.4 | 101325 | 103421.4
18 | 13 | 0 | 190956.88 | 101325 | 89631.88
19 | 11 | 0 | 177167.36 | 101325 | 75842.36
20 | 10 | 0 | 170272.6 | 101325 | 68947.6
21 | 8 | 0 | 156483.08 | 101325 | 55158.08
22 | 7 | 0 | 149588.32 | 101325 | 48263.32
23 | 6 | 0 | 142693.56 | 101325 | 41368.56
24 | 6 | 0 | 142693.56 | 101325 | 41368.56
25 | 5 | 0 | 135798.8 | 101325 | 34473.8
26 | 4 | 0 | 128904.04 | 101325 | 27579.04
27 | 4 | 0 | 128904.04 | 101325 | 27579.04
28 | 3 | 0 | 122009.28 | 101325 | 20684.28
29 | 3 | 0 | 122009.28 | 101325 | 20684.28
30 | 3 | 0 | 122009.28 | 101325 | 20684.28
31 | 3 | 0 | 122009.28 | 101325 | 20684.28
32 | 2 | 0 | 115114.52 | 101325 | 13789.52
33 | 2 | 0 | 115114.52 | 101325 | 13789.52
34 | 2 | 0 | 115114.52 | 101325 | 13789.52
35 | 2 | 0 | 115114.52 | 101325 | 13789.52
36 | 1 | 0 | 108219.76 | 101325 | 6894.76
37 | 1 | 0 | 108219.76 | 101325 | 6894.76
38 | 1 | 0 | 108219.76 | 101325 | 6894.76
39 | 1 | 0 | 108219.76 | 101325 | 6894.76
40 | 1 | 0 | 108219.76 | 101325 | 6894.76
41 | 1 | 0 | 108219.76 | 101325 | 6894.76
42 | 1 | 0 | 108219.76 | 101325 | 6894.76
43 | 1 | 0 | 108219.76 | 101325 | 6894.76
44 | 1 | 0 | 108219.76 | 101325 | 6894.76
45 | 1 | 0 | 108219.76 | 101325 | 6894.76
46 | 0 | 0 | 101325 | 101325
47 | 0 | 0 | 101325 | 101325

## Comparison
pressure (atm) | delta_P (Pa) | time to decay (s) | permeability (m2) | R2
2.701 | 172369 | 17 | 3.1753e-13 | 0.948
7.328 | 641213 | 33 | 4.8098e-14 | 0.979
9.982 | 910108 | 34 | 3.0389e-14 | 0.994
12.227 | 1137635 | 45 | 2.2213e-14 | 0.987
15.629 | 1482373 | 47 | 1.7181e-14 | 0.989
13.734 | 1290272.55 | 33 | 2.4601e-14 | ?????
Observations:
1) The deviation from the exponential trend is more pronounced at the beginning of the decay, peobably because Darcy law can only be applied if the pressure on one side is constant in time. Clearly, this is not the case since both sides are brought to the desired pressure level and, through the opening of one valve, they both decay to atmospheric pressure. One of them will be decaying faster, and on the other one it will be recorded the decrease in pressure due to the gas flow through the fueel stack. The resolution of the instrumentation to measure the pressure is quite high, meaning that even if the pressure results to be equal to atmospheric one, it is possible that it is still decaying.
2) The higher is the pressure difference, the better is the fitting of the exponential curve. Indeed, permeability coefficients are mainly of the same order of magnitude, and the only deviation is for the lowest value of pressure.
∆𝑃(𝑡)= ∆𝑃_0 𝑒^Ω𝑡
𝐾_𝑔=(𝜂∙𝐿∙𝑉∙Ω)/(𝐴∙Δ𝑃)