## Sheet1
d_fuel | d_cladding | hydraulic_diameter | gap_thickness | Area | delta_p | fuel_length | air_viscosity | plenum_volume | decay_constant | time_scale | sensitivity_coefficient | equivalent_permeability | C_factor
0.00794 | 0.00824 | 0.0003 | 150 | 0.00010665 | 4198675 | 0.03176 | 1.81e-05 | 6.4333e-06 | 225.7057 | 0.022153 |  | 2.3859e-10 | 2.3621e-07
0.007943 | 0.00824 | 0.000297 | 148.5 | 0.00010665 | 4198675 | 0.03176 | 1.81e-05 | 6.4333e-06 | 216.812 | 0.023061 | 4.102 | 2.2919e-10 | 2.269e-07
0.007946 | 0.00824 | 0.000294 | 147 | 0.00010665 | 4198675 | 0.03176 | 1.81e-05 | 6.4333e-06 | 208.1837 | 0.024017 | 4.1445 | 2.2007e-10 | 2.1787e-07
0.007949 | 0.00824 | 0.000291 | 145.5 | 0.00010665 | 4198675 | 0.03176 | 1.81e-05 | 6.4333e-06 | 199.8156 | 0.025023 | 4.1879 | 2.1123e-10 | 2.0911e-07
0.007952 | 0.00824 | 0.000288 | 144 | 0.00010665 | 4198675 | 0.03176 | 1.81e-05 | 6.4333e-06 | 191.7023 | 0.026082 | 4.2322 | 2.0265e-10 | 2.0062e-07
0.007955 | 0.00824 | 0.000285 | 142.5 | 0.00010665 | 4198675 | 0.03176 | 1.81e-05 | 6.4333e-06 | 183.8387 | 0.027198 | 4.2775 | 1.9434e-10 | 1.9239e-07
0.007958 | 0.00824 | 0.000282 | 141 | 0.00010665 | 4198675 | 0.03176 | 1.81e-05 | 6.4333e-06 | 176.2195 | 0.028374 | 4.3237 | 1.8628e-10 | 1.8442e-07
0.007961 | 0.00824 | 0.000279 | 139.5 | 0.00010665 | 4198675 | 0.03176 | 1.81e-05 | 6.4333e-06 | 168.8396 | 0.029614 | 4.3709 | 1.7848e-10 | 1.767e-07
0.007964 | 0.00824 | 0.000276 | 138 | 0.00010665 | 4198675 | 0.03176 | 1.81e-05 | 6.4333e-06 | 161.694 | 0.030923 | 4.4192 | 1.7093e-10 | 1.6922e-07
0.007967 | 0.00824 | 0.000273 | 136.5 | 0.00010665 | 4198675 | 0.03176 | 1.81e-05 | 6.4333e-06 | 154.7776 | 0.032304 | 4.4686 | 1.6362e-10 | 1.6198e-07
0.00797 | 0.00824 | 0.00027 | 135 | 0.00010665 | 4198675 | 0.03176 | 1.81e-05 | 6.4333e-06 | 148.0855 | 0.033764 | 4.5191 | 1.5654e-10 | 1.5498e-07
0.007973 | 0.00824 | 0.000267 | 133.5 | 0.00010665 | 4198675 | 0.03176 | 1.81e-05 | 6.4333e-06 | 141.6128 | 0.035308 | 4.5707 | 1.497e-10 | 1.482e-07
0.007976 | 0.00824 | 0.000264 | 132 | 0.00010665 | 4198675 | 0.03176 | 1.81e-05 | 6.4333e-06 | 135.3546 | 0.03694 | 4.6235 | 1.4308e-10 | 1.4165e-07
0.007979 | 0.00824 | 0.000261 | 130.5 | 0.00010665 | 4198675 | 0.03176 | 1.81e-05 | 6.4333e-06 | 129.3062 | 0.038668 | 4.6776 | 1.3669e-10 | 1.3532e-07
0.007982 | 0.00824 | 0.000258 | 129 | 0.00010665 | 4198675 | 0.03176 | 1.81e-05 | 6.4333e-06 | 123.4628 | 0.040498 | 4.7329 | 1.3051e-10 | 1.2921e-07
0.007985 | 0.00824 | 0.000255 | 127.5 | 0.00010665 | 4198675 | 0.03176 | 1.81e-05 | 6.4333e-06 | 117.8198 | 0.042438 | 4.7896 | 1.2455e-10 | 1.233e-07
0.007988 | 0.00824 | 0.000252 | 126 | 0.00010665 | 4198675 | 0.03176 | 1.81e-05 | 6.4333e-06 | 112.3724 | 0.044495 | 4.8476 | 1.1879e-10 | 1.176e-07
0.007991 | 0.00824 | 0.000249 | 124.5 | 0.00010665 | 4198675 | 0.03176 | 1.81e-05 | 6.4333e-06 | 107.1161 | 0.046678 | 4.9071 | 1.1323e-10 | 1.121e-07
0.007994 | 0.00824 | 0.000246 | 123 | 0.00010665 | 4198675 | 0.03176 | 1.81e-05 | 6.4333e-06 | 102.0464 | 0.048997 | 4.968 | 1.0787e-10 | 1.068e-07
0.007997 | 0.00824 | 0.000243 | 121.5 | 0.00010665 | 4198675 | 0.03176 | 1.81e-05 | 6.4333e-06 | 97.1589 | 0.051462 | 5.0305 | 1.0271e-10 | 1.0168e-07
0.008 | 0.00824 | 0.00024 | 120 | 0.00010665 | 4198675 | 0.03176 | 1.81e-05 | 6.4333e-06 | 92.449 | 0.054084 | 5.0945 | 9.7728e-11 | 9.6751e-08
0.008003 | 0.00824 | 0.000237 | 118.5 | 0.00010665 | 4198675 | 0.03176 | 1.81e-05 | 6.4333e-06 | 87.9125 | 0.056875 | 5.1602 | 9.2933e-11 | 9.2003e-08
0.008006 | 0.00824 | 0.000234 | 117 | 0.00010665 | 4198675 | 0.03176 | 1.81e-05 | 6.4333e-06 | 83.5451 | 0.059848 | 5.2277 | 8.8316e-11 | 8.7433e-08
0.008009 | 0.00824 | 0.000231 | 115.5 | 0.00010665 | 4198675 | 0.03176 | 1.81e-05 | 6.4333e-06 | 79.3424 | 0.063018 | 5.2969 | 8.3873e-11 | 8.3035e-08
0.008012 | 0.00824 | 0.000228 | 114 | 0.00010665 | 4198675 | 0.03176 | 1.81e-05 | 6.4333e-06 | 75.3003 | 0.066401 | 5.368 | 7.96e-11 | 7.8804e-08
0.008015 | 0.00824 | 0.000225 | 112.5 | 0.00010665 | 4198675 | 0.03176 | 1.81e-05 | 6.4333e-06 | 71.4147 | 0.070014 | 5.441 | 7.5493e-11 | 7.4738e-08
0.008018 | 0.00824 | 0.000222 | 111 | 0.00010665 | 4198675 | 0.03176 | 1.81e-05 | 6.4333e-06 | 67.6814 | 0.073876 | 5.516 | 7.1546e-11 | 7.0831e-08
0.008021 | 0.00824 | 0.000219 | 109.5 | 0.00010665 | 4198675 | 0.03176 | 1.81e-05 | 6.4333e-06 | 64.0964 | 0.078007 | 5.5931 | 6.7757e-11 | 6.7079e-08
0.008024 | 0.00824 | 0.000216 | 108 | 0.00010665 | 4198675 | 0.03176 | 1.81e-05 | 6.4333e-06 | 60.6558 | 0.082432 | 5.6724 | 6.412e-11 | 6.3478e-08
0.008027 | 0.00824 | 0.000213 | 106.5 | 0.00010665 | 4198675 | 0.03176 | 1.81e-05 | 6.4333e-06 | 57.3556 | 0.087175 | 5.7539 | 6.0631e-11 | 6.0025e-08
0.00803 | 0.00824 | 0.00021 | 105 | 0.00010665 | 4198675 | 0.03176 | 1.81e-05 | 6.4333e-06 | 54.1919 | 0.092265 | 5.8379 | 5.7287e-11 | 5.6714e-08
0.008033 | 0.00824 | 0.000207 | 103.5 | 0.00010665 | 4198675 | 0.03176 | 1.81e-05 | 6.4333e-06 | 51.161 | 0.097731 | 5.9243 | 5.4083e-11 | 5.3542e-08
0.008036 | 0.00824 | 0.000204 | 102 | 0.00010665 | 4198675 | 0.03176 | 1.81e-05 | 6.4333e-06 | 48.259 | 0.10361 | 6.0134 | 5.1015e-11 | 5.0505e-08
0.008039 | 0.00824 | 0.000201 | 100.5 | 0.00010665 | 4198675 | 0.03176 | 1.81e-05 | 6.4333e-06 | 45.4822 | 0.10993 | 6.1051 | 4.8079e-11 | 4.7599e-08
0.008042 | 0.00824 | 0.000198 | 99 | 0.00010665 | 4198675 | 0.03176 | 1.81e-05 | 6.4333e-06 | 42.8271 | 0.11675 | 6.1997 | 4.5273e-11 | 4.482e-08
0.008045 | 0.00824 | 0.000195 | 97.5 | 0.00010665 | 4198675 | 0.03176 | 1.81e-05 | 6.4333e-06 | 40.2899 | 0.1241 | 6.2973 | 4.2591e-11 | 4.2165e-08
0.008048 | 0.00824 | 0.000192 | 96 | 0.00010665 | 4198675 | 0.03176 | 1.81e-05 | 6.4333e-06 | 37.8671 | 0.13204 | 6.398 | 4.003e-11 | 3.9629e-08
0.008051 | 0.00824 | 0.000189 | 94.5 | 0.00010665 | 4198675 | 0.03176 | 1.81e-05 | 6.4333e-06 | 35.5553 | 0.14063 | 6.502 | 3.7586e-11 | 3.721e-08
0.008054 | 0.00824 | 0.000186 | 93 | 0.00010665 | 4198675 | 0.03176 | 1.81e-05 | 6.4333e-06 | 33.351 | 0.14992 | 6.6094 | 3.5256e-11 | 3.4903e-08
0.008057 | 0.00824 | 0.000183 | 91.5 | 0.00010665 | 4198675 | 0.03176 | 1.81e-05 | 6.4333e-06 | 31.2508 | 0.16 | 6.7204 | 3.3035e-11 | 3.2705e-08
0.00806 | 0.00824 | 0.00018 | 90 | 0.00010665 | 4198675 | 0.03176 | 1.81e-05 | 6.4333e-06 | 29.2515 | 0.17093 | 6.8352 | 3.0922e-11 | 3.0613e-08
0.008063 | 0.00824 | 0.000177 | 88.5 | 0.00010665 | 4198675 | 0.03176 | 1.81e-05 | 6.4333e-06 | 27.3496 | 0.18282 | 6.954 | 2.8911e-11 | 2.8622e-08
0.008066 | 0.00824 | 0.000174 | 87 | 0.00010665 | 4198675 | 0.03176 | 1.81e-05 | 6.4333e-06 | 25.542 | 0.19576 | 7.077 | 2.7001e-11 | 2.6731e-08
0.008069 | 0.00824 | 0.000171 | 85.5 | 0.00010665 | 4198675 | 0.03176 | 1.81e-05 | 6.4333e-06 | 23.8255 | 0.20986 | 7.2044 | 2.5186e-11 | 2.4934e-08
0.008072 | 0.00824 | 0.000168 | 84 | 0.00010665 | 4198675 | 0.03176 | 1.81e-05 | 6.4333e-06 | 22.197 | 0.22526 | 7.3365 | 2.3465e-11 | 2.323e-08
0.008075 | 0.00824 | 0.000165 | 82.5 | 0.00010665 | 4198675 | 0.03176 | 1.81e-05 | 6.4333e-06 | 20.6535 | 0.24209 | 7.4735 | 2.1833e-11 | 2.1615e-08
0.008078 | 0.00824 | 0.000162 | 81 | 0.00010665 | 4198675 | 0.03176 | 1.81e-05 | 6.4333e-06 | 19.1919 | 0.26053 | 7.6157 | 2.0288e-11 | 2.0085e-08
0.008081 | 0.00824 | 0.000159 | 79.5 | 0.00010665 | 4198675 | 0.03176 | 1.81e-05 | 6.4333e-06 | 17.8093 | 0.28075 | 7.7635 | 1.8826e-11 | 1.8638e-08
0.008084 | 0.00824 | 0.000156 | 78 | 0.00010665 | 4198675 | 0.03176 | 1.81e-05 | 6.4333e-06 | 16.5027 | 0.30298 | 7.9171 | 1.7445e-11 | 1.7271e-08
0.008087 | 0.00824 | 0.000153 | 76.5 | 0.00010665 | 4198675 | 0.03176 | 1.81e-05 | 6.4333e-06 | 15.2694 | 0.32745 | 8.0768 | 1.6141e-11 | 1.598e-08
0.00809 | 0.00824 | 0.00015 | 75 | 0.00010665 | 4198675 | 0.03176 | 1.81e-05 | 6.4333e-06 | 14.1066 | 0.35444 | 8.2432 | 1.4912e-11 | 1.4763e-08
0.008093 | 0.00824 | 0.000147 | 73.5 | 0.00010665 | 4198675 | 0.03176 | 1.81e-05 | 6.4333e-06 | 13.0115 | 0.38428 | 8.4166 | 1.3755e-11 | 1.3617e-08
0.008096 | 0.00824 | 0.000144 | 72 | 0.00010665 | 4198675 | 0.03176 | 1.81e-05 | 6.4333e-06 | 11.9814 | 0.41731 | 8.5974 | 1.2666e-11 | 1.2539e-08
0.008099 | 0.00824 | 0.000141 | 70.5 | 0.00010665 | 4198675 | 0.03176 | 1.81e-05 | 6.4333e-06 | 11.0137 | 0.45398 | 8.7861 | 1.1643e-11 | 1.1526e-08
0.008102 | 0.00824 | 0.000138 | 69 | 0.00010665 | 4198675 | 0.03176 | 1.81e-05 | 6.4333e-06 | 10.1059 | 0.49476 | 8.9833 | 1.0683e-11 | 1.0576e-08
0.008105 | 0.00824 | 0.000135 | 67.5 | 0.00010665 | 4198675 | 0.03176 | 1.81e-05 | 6.4333e-06 | 9.2553 | 0.54023 | 9.1896 | 9.7839e-12 | 9.686e-09
0.008108 | 0.00824 | 0.000132 | 66 | 0.00010665 | 4198675 | 0.03176 | 1.81e-05 | 6.4333e-06 | 8.4597 | 0.59104 | 9.4055 | 8.9428e-12 | 8.8533e-09
0.008111 | 0.00824 | 0.000129 | 64.5 | 0.00010665 | 4198675 | 0.03176 | 1.81e-05 | 6.4333e-06 | 7.7164 | 0.64797 | 9.6319 | 8.1571e-12 | 8.0755e-09
0.008114 | 0.00824 | 0.000126 | 63 | 0.00010665 | 4198675 | 0.03176 | 1.81e-05 | 6.4333e-06 | 7.0233 | 0.71192 | 9.8694 | 7.4243e-12 | 7.3501e-09
0.008117 | 0.00824 | 0.000123 | 61.5 | 0.00010665 | 4198675 | 0.03176 | 1.81e-05 | 6.4333e-06 | 6.3779 | 0.78396 | 10.1189 | 6.7421e-12 | 6.6747e-09
0.00812 | 0.00824 | 0.00012 | 60 | 0.00010665 | 4198675 | 0.03176 | 1.81e-05 | 6.4333e-06 | 5.7781 | 0.86534 | 10.3813 | 6.108e-12 | 6.0469e-09
0.008123 | 0.00824 | 0.000117 | 58.5 | 0.00010665 | 4198675 | 0.03176 | 1.81e-05 | 6.4333e-06 | 5.2216 | 0.95757 | 10.6577 | 5.5197e-12 | 5.4645e-09
0.008126 | 0.00824 | 0.000114 | 57 | 0.00010665 | 4198675 | 0.03176 | 1.81e-05 | 6.4333e-06 | 4.7063 | 1.0624 | 10.9492 | 4.975e-12 | 4.9253e-09
0.008129 | 0.00824 | 0.000111 | 55.5 | 0.00010665 | 4198675 | 0.03176 | 1.81e-05 | 6.4333e-06 | 4.2301 | 1.182 | 11.257 | 4.4716e-12 | 4.4269e-09
0.008132 | 0.00824 | 0.000108 | 54 | 0.00010665 | 4198675 | 0.03176 | 1.81e-05 | 6.4333e-06 | 3.791 | 1.3189 | 11.5827 | 4.0075e-12 | 3.9674e-09
0.008135 | 0.00824 | 0.000105 | 52.5 | 0.00010665 | 4198675 | 0.03176 | 1.81e-05 | 6.4333e-06 | 3.387 | 1.4762 | 11.9278 | 3.5804e-12 | 3.5446e-09
0.008138 | 0.00824 | 0.000102 | 51 | 0.00010665 | 4198675 | 0.03176 | 1.81e-05 | 6.4333e-06 | 3.0162 | 1.6577 | 12.294 | 3.1884e-12 | 3.1565e-09
0.008141 | 0.00824 | 9.9e-05 | 49.5 | 0.00010665 | 4198675 | 0.03176 | 1.81e-05 | 6.4333e-06 | 2.6767 | 1.868 | 12.6834 | 2.8295e-12 | 2.8012e-09
0.008144 | 0.00824 | 9.6e-05 | 48 | 0.00010665 | 4198675 | 0.03176 | 1.81e-05 | 6.4333e-06 | 2.3667 | 2.1127 | 13.0982 | 2.5018e-12 | 2.4768e-09
0.008147 | 0.00824 | 9.3e-05 | 46.5 | 0.00010665 | 4198675 | 0.03176 | 1.81e-05 | 6.4333e-06 | 2.0844 | 2.3987 | 13.5411 | 2.2035e-12 | 2.1814e-09
0.00815 | 0.00824 | 9e-05 | 45 | 0.00010665 | 4198675 | 0.03176 | 1.81e-05 | 6.4333e-06 | 1.8282 | 2.7349 | 14.0149 | 1.9326e-12 | 1.9133e-09
0.008153 | 0.00824 | 8.7e-05 | 43.5 | 0.00010665 | 4198675 | 0.03176 | 1.81e-05 | 6.4333e-06 | 1.5964 | 3.1321 | 14.5231 | 1.6875e-12 | 1.6707e-09
0.008156 | 0.00824 | 8.4e-05 | 42 | 0.00010665 | 4198675 | 0.03176 | 1.81e-05 | 6.4333e-06 | 1.3873 | 3.6041 | 15.0694 | 1.4665e-12 | 1.4519e-09
0.008159 | 0.00824 | 8.1e-05 | 40.5 | 0.00010665 | 4198675 | 0.03176 | 1.81e-05 | 6.4333e-06 | 1.1995 | 4.1684 | 15.6584 | 1.268e-12 | 1.2553e-09
0.008162 | 0.00824 | 7.8e-05 | 39 | 0.00010665 | 4198675 | 0.03176 | 1.81e-05 | 6.4333e-06 | 1.0314 | 4.8477 | 16.2952 | 1.0903e-12 | 1.0794e-09
0.008165 | 0.00824 | 7.5e-05 | 37.5 | 0.00010665 | 4198675 | 0.03176 | 1.81e-05 | 6.4333e-06 | 0.88166 | 5.6711 | 16.9859 | 9.3201e-13 | 9.2269e-10
0.008168 | 0.00824 | 7.2e-05 | 36 | 0.00010665 | 4198675 | 0.03176 | 1.81e-05 | 6.4333e-06 | 0.74884 | 6.677 | 17.7376 | 7.916e-13 | 7.8368e-10
0.008171 | 0.00824 | 6.9e-05 | 34.5 | 0.00010665 | 4198675 | 0.03176 | 1.81e-05 | 6.4333e-06 | 0.63162 | 7.9162 | 18.5588 | 6.6769e-13 | 6.6101e-10
0.008174 | 0.00824 | 6.6e-05 | 33 | 0.00010665 | 4198675 | 0.03176 | 1.81e-05 | 6.4333e-06 | 0.52873 | 9.4566 | 19.4595 | 5.5892e-13 | 5.5333e-10
0.008177 | 0.00824 | 6.3e-05 | 31.5 | 0.00010665 | 4198675 | 0.03176 | 1.81e-05 | 6.4333e-06 | 0.43895 | 11.3907 | 20.4519 | 4.6402e-13 | 4.5938e-10
0.00818 | 0.00824 | 6e-05 | 30 | 0.00010665 | 4198675 | 0.03176 | 1.81e-05 | 6.4333e-06 | 0.36113 | 13.8455 | 21.5506 | 3.8175e-13 | 3.7793e-10
0.008183 | 0.00824 | 5.7e-05 | 28.5 | 0.00010665 | 4198675 | 0.03176 | 1.81e-05 | 6.4333e-06 | 0.29414 | 16.9986 | 22.7738 | 3.1094e-13 | 3.0783e-10
0.008186 | 0.00824 | 5.4e-05 | 27 | 0.00010665 | 4198675 | 0.03176 | 1.81e-05 | 6.4333e-06 | 0.23694 | 21.1027 | 24.1436 | 2.5047e-13 | 2.4796e-10
0.008189 | 0.00824 | 5.1e-05 | 25.5 | 0.00010665 | 4198675 | 0.03176 | 1.81e-05 | 6.4333e-06 | 0.18851 | 26.5236 | 25.6882 | 1.9928e-13 | 1.9728e-10
0.008192 | 0.00824 | 4.8e-05 | 24 | 0.00010665 | 4198675 | 0.03176 | 1.81e-05 | 6.4333e-06 | 0.14792 | 33.8024 | 27.4429 | 1.5637e-13 | 1.548e-10
0.008195 | 0.00824 | 4.5e-05 | 22.5 | 0.00010665 | 4198675 | 0.03176 | 1.81e-05 | 6.4333e-06 | 0.11426 | 43.7585 | 29.4538 | 1.2079e-13 | 1.1958e-10
0.008198 | 0.00824 | 4.2e-05 | 21 | 0.00010665 | 4198675 | 0.03176 | 1.81e-05 | 6.4333e-06 | 0.086707 | 57.6654 | 31.781 | 9.1658e-14 | 9.0742e-11
0.008201 | 0.00824 | 3.9e-05 | 19.5 | 0.00010665 | 4198675 | 0.03176 | 1.81e-05 | 6.4333e-06 | 0.064464 | 77.5629 | 34.5051 | 6.8145e-14 | 6.7464e-11
0.008204 | 0.00824 | 3.6e-05 | 18 | 0.00010665 | 4198675 | 0.03176 | 1.81e-05 | 6.4333e-06 | 0.046802 | 106.8323 | 37.7363 | 4.9475e-14 | 4.898e-11
0.008207 | 0.00824 | 3.3e-05 | 16.5 | 0.00010665 | 4198675 | 0.03176 | 1.81e-05 | 6.4333e-06 | 0.033046 | 151.3062 | 41.6297 | 3.4933e-14 | 3.4583e-11
0.00821 | 0.00824 | 3e-05 | 15 | 0.00010665 | 4198675 | 0.03176 | 1.81e-05 | 6.4333e-06 | 0.022571 | 221.5274 | 46.41 | 2.3859e-14 | 2.3621e-11
0.008213 | 0.00824 | 2.7e-05 | 13.5 | 0.00010665 | 4198675 | 0.03176 | 1.81e-05 | 6.4333e-06 | 0.014809 | 337.6428 | 52.4158 | 1.5654e-14 | 1.5498e-11
0.008216 | 0.00824 | 2.4e-05 | 12 | 0.00010665 | 4198675 | 0.03176 | 1.81e-05 | 6.4333e-06 | 0.0092449 | 540.8385 | 60.1807 | 9.7728e-15 | 9.6751e-12
0.008219 | 0.00824 | 2.1e-05 | 10.5 | 0.00010665 | 4198675 | 0.03176 | 1.81e-05 | 6.4333e-06 | 0.0054192 | 922.6466 | 70.5956 | 5.7287e-15 | 5.6714e-12
0.008222 | 0.00824 | 1.8e-05 | 9 | 0.00010665 | 4198675 | 0.03176 | 1.81e-05 | 6.4333e-06 | 0.0029251 | 1709.3167 | 85.2623 | 3.0922e-15 | 3.0613e-12
0.008225 | 0.00824 | 1.5e-05 | 7.5 | 0.00010665 | 4198675 | 0.03176 | 1.81e-05 | 6.4333e-06 | 0.0014107 | 3544.439 | 107.36 | 1.4912e-15 | 1.4763e-12
0.008228 | 0.00824 | 1.2e-05 | 6 | 0.00010665 | 4198675 | 0.03176 | 1.81e-05 | 6.4333e-06 | 0.00057781 | 8653.4156 | 144.1406 | 6.108e-16 | 6.0469e-13
time | pressure
0 | 430000
1 | 313225.0638
2 | 237939.0931
3 | 189401.4738
4 | 158108.7847
5 | 137934.0746
6 | 124927.237
7 | 116541.5985
8 | 111135.2935
9 | 107649.7944
10 | 105402.6583
11 | 103953.9071
12 | 103019.8828
13 | 102417.7079
14 | 102029.4797
15 | 101779.1851
16 | 101617.8177
17 | 101513.7825
18 | 101446.71
19 | 101403.4676
20 | 101375.5889
21 | 101357.6152
22 | 101346.0273
23 | 101338.5565
24 | 101333.74
25 | 101330.6348
26 | 101328.6328
27 | 101327.3421
28 | 101326.51
29 | 101325.9735
30 | 101325.6276
31 | 101325.4046
32 | 101325.2609
33 | 101325.1682
34 | 101325.1084
35 | 101325.0699
36 | 101325.0451
37 | 101325.0291
38 | 101325.0187
39 | 101325.0121
40 | 101325.0078
Estimation of time-scale for plenum depressurization using the analytical solution of Hagen-Poiseuille’s law, neglecting gas compressibility
and assuming all the flow is occurring through the gap:
Estimation of time-scale for plenum depressurization using the analytical solution of Hagen-Poiseuille’s law, neglecting gas compressibility
and assuming all the flow is occurring through the gap:
𝑑𝑉/𝑑𝑡 =−(𝐷_ℎ^4)/(128 𝜇) ( (𝑃_𝑖𝑛−𝑃_𝑜𝑢𝑡 ))/𝐿
∆𝑃= 〖∆𝑃〗_𝑜 exp⁡(−〖〖〖(𝐷〗_𝑐𝑙𝑎𝑑−𝐷_𝑓𝑢𝑒𝑙)〗^4 𝜋∆𝑃〗_𝑜/(4∙128 𝜇 𝐿 𝑉) 𝑡)
𝑡𝑖𝑚𝑒−𝑠𝑐𝑎𝑙𝑒 → 𝜏=5∙(128 𝜇 𝐿 𝑉)/〖𝐷_ℎ^4 ∆𝑃〗_𝑜

## Sheet2
d_fuel | 0.00794 | 0.007941 | 0.007942 | 0.007943 | 0.007944 | 0.007945 | 0.007946 | 0.007947 | 0.007948 | 0.007949 | 0.00795 | 0.007951 | 0.007952 | 0.007953 | 0.007954 | 0.007955 | 0.007956 | 0.007957 | 0.007958 | 0.007959 | 0.00796 | 0.007961 | 0.007962 | 0.007963 | 0.007964 | 0.007965 | 0.007966 | 0.007967 | 0.007968 | 0.007969 | 0.00797
d_cladding | 0.00824 | 0.00824 | 0.00824 | 0.00824 | 0.00824 | 0.00824 | 0.00824 | 0.00824 | 0.00824 | 0.00824 | 0.00824 | 0.00824 | 0.00824 | 0.00824 | 0.00824 | 0.00824 | 0.00824 | 0.00824 | 0.00824 | 0.00824 | 0.00824 | 0.00824 | 0.00824 | 0.00824 | 0.00824 | 0.00824 | 0.00824 | 0.00824 | 0.00824 | 0.00824 | 0.00824
hydraulic_diameter | 0.0003 | 0.000299 | 0.000298 | 0.000297 | 0.000296 | 0.000295 | 0.000294 | 0.000293 | 0.000292 | 0.000291 | 0.00029 | 0.000289 | 0.000288 | 0.000287 | 0.000286 | 0.000285 | 0.000284 | 0.000283 | 0.000282 | 0.000281 | 0.00028 | 0.000279 | 0.000278 | 0.000277 | 0.000276 | 0.000275 | 0.000274 | 0.000273 | 0.000272 | 0.000271 | 0.00027
delta_p | 6898675 | 6898675 | 6898675 | 6898675 | 6898675 | 6898675 | 6898675 | 6898675 | 6898675 | 6898675 | 6898675 | 6898675 | 6898675 | 6898675 | 6898675 | 6898675 | 6898675 | 6898675 | 6898675 | 6898675 | 6898675 | 6898675 | 6898675 | 6898675 | 6898675 | 6898675 | 6898675 | 6898675 | 6898675 | 6898675 | 6898675
fuel_length | 3.96 | 3.96 | 3.96 | 3.96 | 3.96 | 3.96 | 3.96 | 3.96 | 3.96 | 3.96 | 3.96 | 3.96 | 3.96 | 3.96 | 3.96 | 3.96 | 3.96 | 3.96 | 3.96 | 3.96 | 3.96 | 3.96 | 3.96 | 3.96 | 3.96 | 3.96 | 3.96 | 3.96 | 3.96 | 3.96 | 3.96
air_viscosity | 2.21e-05 | 2.21e-05 | 2.21e-05 | 2.21e-05 | 2.21e-05 | 2.21e-05 | 2.21e-05 | 2.21e-05 | 2.21e-05 | 2.21e-05 | 2.21e-05 | 2.21e-05 | 2.21e-05 | 2.21e-05 | 2.21e-05 | 2.21e-05 | 2.21e-05 | 2.21e-05 | 2.21e-05 | 2.21e-05 | 2.21e-05 | 2.21e-05 | 2.21e-05 | 2.21e-05 | 2.21e-05 | 2.21e-05 | 2.21e-05 | 2.21e-05 | 2.21e-05 | 2.21e-05 | 2.21e-05
plenum_volume | 2.5462e-06 | 2.5462e-06 | 2.5462e-06 | 2.5462e-06 | 2.5462e-06 | 2.5462e-06 | 2.5462e-06 | 2.5462e-06 | 2.5462e-06 | 2.5462e-06 | 2.5462e-06 | 2.5462e-06 | 2.5462e-06 | 2.5462e-06 | 2.5462e-06 | 2.5462e-06 | 2.5462e-06 | 2.5462e-06 | 2.5462e-06 | 2.5462e-06 | 2.5462e-06 | 2.5462e-06 | 2.5462e-06 | 2.5462e-06 | 2.5462e-06 | 2.5462e-06 | 2.5462e-06 | 2.5462e-06 | 2.5462e-06 | 2.5462e-06 | 2.5462e-06
area | 3.8123e-06 | 3.7998e-06 | 3.7874e-06 | 3.7749e-06 | 3.7624e-06 | 3.7499e-06 | 3.7375e-06 | 3.725e-06 | 3.7125e-06 | 3.7e-06 | 3.6875e-06 | 3.675e-06 | 3.6625e-06 | 3.6501e-06 | 3.6376e-06 | 3.6251e-06 | 3.6126e-06 | 3.6001e-06 | 3.5876e-06 | 3.5751e-06 | 3.5626e-06 | 3.5501e-06 | 3.5376e-06 | 3.525e-06 | 3.5125e-06 | 3.5e-06 | 3.4875e-06 | 3.475e-06 | 3.4625e-06 | 3.45e-06 | 3.4375e-06
decay_constant | 82.9879 | 82.1659 | 81.3492 | 80.538 | 79.7321 | 78.9317 | 78.1365 | 77.3467 | 76.5622 | 75.7829 | 75.009 | 74.2403 | 73.4768 | 72.7186 | 71.9656 | 71.2177 | 70.475 | 69.7375 | 69.0051 | 68.2778 | 67.5556 | 66.8385 | 66.1265 | 65.4195 | 64.7175 | 64.0206 | 63.3286 | 62.6416 | 61.9596 | 61.2825 | 60.6103
time_scale | 0.06025 | 0.060853 | 0.061463 | 0.062082 | 0.06271 | 0.063346 | 0.063991 | 0.064644 | 0.065306 | 0.065978 | 0.066659 | 0.067349 | 0.068049 | 0.068758 | 0.069478 | 0.070207 | 0.070947 | 0.071697 | 0.072458 | 0.07323 | 0.074013 | 0.074807 | 0.075613 | 0.07643 | 0.077259 | 0.0781 | 0.078953 | 0.079819 | 0.080698 | 0.081589 | 0.082494
sensitivity_coefficient | - | 1% | 1.004% | 1.007% | 1.011% | 1.014% | 1.018% | 1.021% | 1.025% | 1.028% | 1.032% | 1.035% | 1.039% | 1.043% | 1.046% | 1.05% | 1.054% | 1.058% | 1.061% | 1.065% | 1.069% | 1.073% | 1.077% | 1.081% | 1.085% | 1.089% | 1.093% | 1.097% | 1.101% | 1.105% | 1.109%
sensitivity_coefficient | - | 0.010005 | 0.010039 | 0.010073 | 0.010107 | 0.010142 | 0.010176 | 0.010211 | 0.010247 | 0.010282 | 0.010318 | 0.010354 | 0.01039 | 0.010427 | 0.010464 | 0.010501 | 0.010538 | 0.010576 | 0.010614 | 0.010652 | 0.01069 | 0.010729 | 0.010768 | 0.010807 | 0.010847 | 0.010886 | 0.010927 | 0.010967 | 0.011008 | 0.011049 | 0.01109
|  | 1.0005 | 1.0039 | 1.0073 | 1.0107 | 1.0142 | 1.0176 | 1.0211 | 1.0247 | 1.0282 | 1.0318 | 1.0354 | 1.039 | 1.0427 | 1.0464 | 1.0501 | 1.0538 | 1.0576 | 1.0614 | 1.0652 | 1.069 | 1.0729 | 1.0768 | 1.0807 | 1.0847 | 1.0886 | 1.0927 | 1.0967 | 1.1008 | 1.1049 | 1.109
Estimation of time-scale for plenum depressurization using the analytical solution of Hagen-Poiseuille’s law
(assuming all the flow is occurring through the gap):
Estimation of time-scale for plenum depressurization using the analytical solution of Hagen-Poiseuille’s law
(assuming all the flow is occurring through the gap):
𝑑𝑉/𝑑𝑡 =−(𝐷_ℎ^2 𝐴)/(128 𝜇) ( (𝑃_𝑖𝑛−𝑃_𝑜𝑢𝑡 ))/𝐿
∆𝑃= 〖∆𝑃〗_𝑜 exp⁡(−〖〖〖(𝐷〗_𝑐𝑙𝑎𝑑−𝐷_𝑓𝑢𝑒𝑙)〗^2 𝜋(〖𝐷_𝑐𝑙𝑎𝑑〗^2−〖𝐷_𝑓𝑢𝑒𝑙〗^2)∆𝑃〗_𝑜/(4∙128 𝜇 𝐿 𝑉) 𝑡)
𝑡𝑖𝑚𝑒−𝑠𝑐𝑎𝑙𝑒 → 𝜏=5∙(128 𝜇 𝐿 𝑉)/〖𝐷_ℎ^2 𝐴 ∆𝑃〗_𝑜